## Cover
Performance Assessment System PAS Project
Tool to formulate Drinking Water Quality Survellience Regime
Urban Water Supply and Sanitation
Urban Management Centre, Usmanpura, Ahmedabad
This tool has been developed by the Urban Mangement Centre under the PAS Project.
Year 2014-15

## Instructions
Instructions
The Performance Improvement component of PAS Project provides tools and approaches to improve delivery of city-level service for water supply, wastewater and solid waste management.
This tool helps cities to formulate their own regimes for monitoring quality of drinking water. This tool is a simple Microsoft excel based tool that indicates the number of tests at appropriate locations of the city’s water supply system. This is aligned with norms as specified by CPHEEO (Central Public Health and Environmental Engineering Organisation).
This tool is to be used in conjunction with the Standard Operating Procedure (SOP) for water quality monitoring. These will help urban local bodies to establish a uniform procedure for routine collection and testing of water samples for the purposes of drinking water quality monitoring. Step 1: User needs to enter data in the "input sheet" in the grey cells. User needs to enter details of the city's water supply system- city's name, Year, type and number of water sources (Tube wells/ French wells/ dug wells; Hand pumps; rivers/ Infiltration wells/Lakes/Dams/Canal intakes), Number of water treatment plants, Hours of operation of WTP, Number of main sump/ Ground level Storage Reservoir/Elevated Service Reservoir and Number of water distribution zones.
The tool is designed to forumlate a sampling regime as per the seasons, for example, the user can specify the multiplying factor for samples in monsoons. The water supply test sample size would be multiplied by the number entered for only monsoon month.
The "Frequency sheet" shows the frequency of test required based on the water supply system configuration entered in the input sheet . The user can select a particular month or a particular date to get the sampling strategy for the month or date respectively. These sheets can be printed and handed over the concerned official for planning water sampling of a particular day or month.
Assumptions
- The months of July, August, Sept and October have been considered as "monsoon" months.
-The test that are to be conducted yearly are assumed to be conducted on the first day of the first month of that year.
- The tests that are to be conducted quarterly are assumed to be conducted on the first day of the first month of that quarter.
-The test that are to be conducted monthly are to be conducted on the first day of that month.
-The tests that are to be conducted weekly are to be conducted on the first day of that week.
-In cases where water in the ESR is pumped from a Sump or a GSR, the testing can be done either on sump/GSR or ESR, unless there is any mixing in between.

## Input
Name of the city | Lathi
Year | 2014-15
Details of water sources
Number of Tube well/ French well/ dug well | 1
Number of Hand pumps | 0
Number of Rivers/ Infiltration wells/Lakes/Dams/Canal intakes | 1
Other Details of the water supply system
Number of Water Treatment Plants | 0
Hours of operation of the Water Treatment Plant | 0
Number of main sump/ Ground level Storage Reservoir/Elevated Service Reservoir | 3
Number of Water distribution zones | 3
Multiplying factor for sampling regime in Monsoon Season | 1

## ULB Regime
Frequency of Required Tests | [9 empty] | Monthly Tests - Location wise and Type wise | [6 empty] | Daily Tests - Location wise and Type wise
City: | Lathi | [5 empty] | Year: | 2014-15 | 1 | City: | Lathi |  |  | Year: | 2014-15 | 1899-12-31 | City: | Lathi |  |  | Year: | 2014-15
| Physical Tests |  | Residual Chlorine |  | Bacteriological Tests |  | Chemical Tests |  | Jan | Select Month: | Jan |  |  |  |  | 1900-01-01 | Select Date: | 1900-01-01
| Numbers | Frequency | Numbers | Frequency | Numbers | Frequency | Numbers | Frequency | Feb |  | Physical Tests | Residual Chlorine | Bacteriological Tests | Chemical Tests | Total (Location wise test - monthly) | 1900-01-02 |  | Physical Tests | Residual Chlorine | Bacteriological Tests | Chemical Tests | Total (Location wise test- Daily)
At source | [8 empty] | Mar | At source | [5 empty] | 1900-01-03 | At source
Ground water | [8 empty] | Apr | Ground water | [5 empty] | 1900-01-04 | Ground water
Tube well/ French well/ dug well (If drinking water is directly supplied to consumer end, chlorine dosage needs to be added) | 1 | Quarterly | 1 | Daily | 1 | Monthly | 1 | Quarterly | May | Tube well/ French well/ dug well (If drinking water is directly supplied to consumer end, chlorine dosage needs to be added) | 1 | 31 | 1 | 1 | 34 | 1900-01-05 | Tube well/ French well/ dug well (If drinking water is directly supplied to consumer end, chlorine dosage needs to be added) | 0 | 1 | 0 | 0 | 1
Hand pumps | 0 | Yearly | - | - | 0 | Yearly | 0 | Yearly | Jun | Hand pumps | 0 | 0 | 0 | 0 | 0 | 1900-01-06 | Hand pumps | 0 | 0 | 0 | 0 | 0
Surface water | [8 empty] | Jul | Surface water | [5 empty] | 1900-01-07 | Surface water
Raw Water: Rivers/ Infiltration wells/Lakes/Dams/Canal | 1 | Daily | - | - | 1 | Weekly | 1 | Daily | Aug | Raw Water: Rivers/ Infiltration wells/Lakes/Dams/Canal | 31 | 0 | 5 | 31 | 67 | 1900-01-08 | Raw Water: Rivers/ Infiltration wells/Lakes/Dams/Canal | 1 | 0 | 0 | 1 | 2
At Water Treatment Plant | [8 empty] | Sep | At Water Treatment Plant | [5 empty] | 1900-01-09 | At Water Treatment Plant
Outlet of WTP | 0 | Daily (Turbidity Only) | 0 | Daily | 0 | Weekly | 0 | Daily | Oct | Outlet of WTP | 0 | 0 | 0 | 0 | 0 | 1900-01-10 | Outlet of WTP | 0 | 0 | 0 | 0 | 0
At Water Distribution System | [8 empty] | Nov | At Water Distribution System | [5 empty] | 1900-01-11 | At Water Distribution System
Inlet of main sump/ Ground level Storage Reservoir/Elevated Service Reservoir | 3 | Daily | 3 | Daily | 3 | Weekly | 3 | Monthly | Dec | Inlet of main sump/ Ground level Storage Reservoir/Elevated Service Reservoir | 93 | 93 | 15 | 3 | 204 | 1900-01-12 | Inlet of main sump/ Ground level Storage Reservoir/Elevated Service Reservoir | 3 | 3 | 0 | 0 | 6
At Consumer End | [9 empty] | At Consumer End | [5 empty] | 1900-01-13 | At Consumer End
Consumer End | 15 | Daily (Turbidity Only) | 15 | Daily | 15 | Monthly | 15 | Yearly |  | Consumer End | 465 | 465 | 15 | 15 | 960 | 1900-01-14 | Consumer End | 15 | 15 | 0 | 0 | 30
[10 empty] | Total (Type of tests- monthly) | 590 | 589 | 36 | 50 | 1265 | 1900-01-15 | Total (Type of tests- Daily | 19 | 19 | 0 | 1 | 39
1900-01-16
1900-01-17
1900-01-18
1900-01-19
1900-01-20
1900-01-21
1900-01-22
1900-01-23
1900-01-24
1900-01-25
1900-01-26
1900-01-27
1900-01-28
1900-01-29
1900-01-30
1900-01-31
1900-02-01
1900-02-02
1900-02-03
1900-02-04
1900-02-05
1900-02-06
1900-02-07
1900-02-08
1900-02-09
1900-02-10
1900-02-11
1900-02-12
1900-02-13
1900-02-14
1900-02-15
1900-02-16
1900-02-17
1900-02-18
1900-02-19
1900-02-20
1900-02-21
1900-02-22
1900-02-23
1900-02-24
1900-02-25
1900-02-26
1900-02-27
1900-02-28
1900-03-01
1900-03-02
1900-03-03
1900-03-04
1900-03-05
1900-03-06
1900-03-07
1900-03-08
1900-03-09
1900-03-10
1900-03-11
1900-03-12
1900-03-13
1900-03-14
1900-03-15
1900-03-16
1900-03-17
1900-03-18
1900-03-19
1900-03-20
1900-03-21
1900-03-22
1900-03-23
1900-03-24
1900-03-25
1900-03-26
1900-03-27
1900-03-28
1900-03-29
1900-03-30
1900-03-31
1900-04-01
1900-04-02
1900-04-03
1900-04-04
1900-04-05
1900-04-06
1900-04-07
1900-04-08
1900-04-09
1900-04-10
1900-04-11
1900-04-12
1900-04-13
1900-04-14
1900-04-15
1900-04-16
1900-04-17
1900-04-18
1900-04-19
1900-04-20
1900-04-21
1900-04-22
1900-04-23
1900-04-24
1900-04-25
1900-04-26
1900-04-27
1900-04-28
1900-04-29
1900-04-30
1900-05-01
1900-05-02
1900-05-03
1900-05-04
1900-05-05
1900-05-06
1900-05-07
1900-05-08
1900-05-09
1900-05-10
1900-05-11
1900-05-12
1900-05-13
1900-05-14
1900-05-15
1900-05-16
1900-05-17
1900-05-18
1900-05-19
1900-05-20
1900-05-21
1900-05-22
1900-05-23
1900-05-24
1900-05-25
1900-05-26
1900-05-27
1900-05-28
1900-05-29
1900-05-30
1900-05-31
1900-06-01
1900-06-02
1900-06-03
1900-06-04
1900-06-05
1900-06-06
1900-06-07
1900-06-08
1900-06-09
1900-06-10
1900-06-11
1900-06-12
1900-06-13
1900-06-14
1900-06-15
1900-06-16
1900-06-17
1900-06-18
1900-06-19
1900-06-20
1900-06-21
1900-06-22
1900-06-23
1900-06-24
1900-06-25
1900-06-26
1900-06-27
1900-06-28
1900-06-29
1900-06-30
1900-07-01
1900-07-02
1900-07-03
1900-07-04
1900-07-05
1900-07-06
1900-07-07
1900-07-08
1900-07-09
1900-07-10
1900-07-11
1900-07-12
1900-07-13
1900-07-14
1900-07-15
1900-07-16
1900-07-17
1900-07-18
1900-07-19
1900-07-20
1900-07-21
1900-07-22
1900-07-23
1900-07-24
1900-07-25
1900-07-26
1900-07-27
1900-07-28
1900-07-29
1900-07-30
1900-07-31
1900-08-01
1900-08-02
1900-08-03
1900-08-04
1900-08-05
1900-08-06
1900-08-07
1900-08-08
1900-08-09
1900-08-10
1900-08-11
1900-08-12
1900-08-13
1900-08-14
1900-08-15
1900-08-16
1900-08-17
1900-08-18
1900-08-19
1900-08-20
1900-08-21
1900-08-22
1900-08-23
1900-08-24
1900-08-25
1900-08-26
1900-08-27
1900-08-28
1900-08-29
1900-08-30
1900-08-31
1900-09-01
1900-09-02
1900-09-03
1900-09-04
1900-09-05
1900-09-06
1900-09-07
1900-09-08
1900-09-09
1900-09-10
1900-09-11
1900-09-12
1900-09-13
1900-09-14
1900-09-15
1900-09-16
1900-09-17
1900-09-18
1900-09-19
1900-09-20
1900-09-21
1900-09-22
1900-09-23
1900-09-24
1900-09-25
1900-09-26
1900-09-27
1900-09-28
1900-09-29
1900-09-30
1900-10-01
1900-10-02
1900-10-03
1900-10-04
1900-10-05
1900-10-06
1900-10-07
1900-10-08
1900-10-09
1900-10-10
1900-10-11
1900-10-12
1900-10-13
1900-10-14
1900-10-15
1900-10-16
1900-10-17
1900-10-18
1900-10-19
1900-10-20
1900-10-21
1900-10-22
1900-10-23
1900-10-24
1900-10-25
1900-10-26
1900-10-27
1900-10-28
1900-10-29
1900-10-30
1900-10-31
1900-11-01
1900-11-02
1900-11-03
1900-11-04
1900-11-05
1900-11-06
1900-11-07
1900-11-08
1900-11-09
1900-11-10
1900-11-11
1900-11-12
1900-11-13
1900-11-14
1900-11-15
1900-11-16
1900-11-17
1900-11-18
1900-11-19
1900-11-20
1900-11-21
1900-11-22
1900-11-23
1900-11-24
1900-11-25
1900-11-26
1900-11-27
1900-11-28
1900-11-29
1900-11-30
1900-12-01
1900-12-02
1900-12-03
1900-12-04
1900-12-05
1900-12-06
1900-12-07
1900-12-08
1900-12-09
1900-12-10
1900-12-11
1900-12-12
1900-12-13
1900-12-14
1900-12-15
1900-12-16
1900-12-17
1900-12-18
1900-12-19
1900-12-20
1900-12-21
1900-12-22
1900-12-23
1900-12-24
1900-12-25
1900-12-26
1900-12-27
1900-12-28
1900-12-29
1900-12-30
1900-12-31

## Daily (hidden)
2014-01-01 |  | Physical | Residual Chlorine | Bacteriological | Chemical | Total (Location wise test- Daily)
At source
Ground water
| Tube well/ French well/ dug well (If drinking water is directly supplied to consumer end, chlorine dosage needs to be added) | 1 | 1 | 1 | 1 | 4
| Hand pumps | 0 | 0 | 0 | 0 | 0
Surface water
| Raw Water: Rivers/ Infiltration wells/Lakes/Dams/Canal | 1 | 0 | 1 | 1 | 3
At Water Treatment Plant
| Outlet of WTP | 0 | 0 | 0 | 0 | 0
At Water Distribution System
| Inlet of main sump/ Ground level Storage Reservoir/Elevated Service Reservoir | 3 | 3 | 3 | 3 | 12
At Consumer End
| Consumer End | 15 | 15 | 15 | 15 | 60
| Total (Type of tests- Daily | 20 | 19 | 20 | 20 | 79
2014-01-02 |  | Physical | Residual Chlorine | Bacteriological | Chemical | Total (Location wise test- Daily)
At source
Ground water
| Tube well/ French well/ dug well (If drinking water is directly supplied to consumer end, chlorine dosage needs to be added) | 0 | 1 | 0 | 0 | 1
| Hand pumps | 0 | 0 | 0 | 0 | 0
Surface water
| Raw Water: Rivers/ Infiltration wells/Lakes/Dams/Canal | 1 | 0 | 0 | 1 | 2
At Water Treatment Plant
| Outlet of WTP | 0 | 0 | 0 | 0 | 0
At Water Distribution System
| Inlet of main sump/ Ground level Storage Reservoir/Elevated Service Reservoir | 3 | 3 | 0 | 0 | 6
At Consumer End
| Consumer End | 15 | 15 | 0 | 0 | 30
| Total (Type of tests- Daily | 19 | 19 | 0 | 1 | 39
2014-01-03 |  | Physical | Residual Chlorine | Bacteriological | Chemical | Total (Location wise test- Daily)
At source
Ground water
| Tube well/ French well/ dug well (If drinking water is directly supplied to consumer end, chlorine dosage needs to be added) | 0 | 1 | 0 | 0 | 1
| Hand pumps | 0 | 0 | 0 | 0 | 0
Surface water
| Raw Water: Rivers/ Infiltration wells/Lakes/Dams/Canal | 1 | 0 | 0 | 1 | 2
At Water Treatment Plant
| Outlet of WTP | 0 | 0 | 0 | 0 | 0
At Water Distribution System
| Inlet of main sump/ Ground level Storage Reservoir/Elevated Service Reservoir | 3 | 3 | 0 | 0 | 6
At Consumer End
| Consumer End | 15 | 15 | 0 | 0 | 30
| Total (Type of tests- Daily | 19 | 19 | 0 | 1 | 39
2014-01-04 |  | Physical | Residual Chlorine | Bacteriological | Chemical | Total (Location wise test- Daily)
At source
Ground water
| Tube well/ French well/ dug well (If drinking water is directly supplied to consumer end, chlorine dosage needs to be added) | 0 | 1 | 0 | 0 | 1
| Hand pumps | 0 | 0 | 0 | 0 | 0
Surface water
| Raw Water: Rivers/ Infiltration wells/Lakes/Dams/Canal | 1 | 0 | 0 | 1 | 2
At Water Treatment Plant
| Outlet of WTP | 0 | 0 | 0 | 0 | 0
At Water Distribution System
| Inlet of main sump/ Ground level Storage Reservoir/Elevated Service Reservoir | 3 | 3 | 0 | 0 | 6
At Consumer End
| Consumer End | 15 | 15 | 0 | 0 | 30
| Total (Type of tests- Daily | 19 | 19 | 0 | 1 | 39
2014-01-05 |  | Physical | Residual Chlorine | Bacteriological | Chemical | Total (Location wise test- Daily)
At source
Ground water
| Tube well/ French well/ dug well (If drinking water is directly supplied to consumer end, chlorine dosage needs to be added) | 0 | 1 | 0 | 0 | 1
| Hand pumps | 0 | 0 | 0 | 0 | 0
Surface water
| Raw Water: Rivers/ Infiltration wells/Lakes/Dams/Canal | 1 | 0 | 0 | 1 | 2
At Water Treatment Plant
| Outlet of WTP | 0 | 0 | 0 | 0 | 0
At Water Distribution System
| Inlet of main sump/ Ground level Storage Reservoir/Elevated Service Reservoir | 3 | 3 | 0 | 0 | 6
At Consumer End
| Consumer End | 15 | 15 | 0 | 0 | 30
| Total (Type of tests- Daily | 19 | 19 | 0 | 1 | 39
2014-01-06 |  | Physical | Residual Chlorine | Bacteriological | Chemical | Total (Location wise test- Daily)
At source
Ground water
| Tube well/ French well/ dug well (If drinking water is directly supplied to consumer end, chlorine dosage needs to be added) | 0 | 1 | 0 | 0 | 1
| Hand pumps | 0 | 0 | 0 | 0 | 0
Surface water
| Raw Water: Rivers/ Infiltration wells/Lakes/Dams/Canal | 1 | 0 | 0 | 1 | 2
At Water Treatment Plant
| Outlet of WTP | 0 | 0 | 0 | 0 | 0
At Water Distribution System
| Inlet of main sump/ Ground level Storage Reservoir/Elevated Service Reservoir | 3 | 3 | 0 | 0 | 6
At Consumer End
| Consumer End | 15 | 15 | 0 | 0 | 30
| Total (Type of tests- Daily | 19 | 19 | 0 | 1 | 39
2014-01-07 |  | Physical | Residual Chlorine | Bacteriological | Chemical | Total (Location wise test- Daily)
At source
Ground water
| Tube well/ French well/ dug well (If drinking water is directly supplied to consumer end, chlorine dosage needs to be added) | 0 | 1 | 0 | 0 | 1
| Hand pumps | 0 | 0 | 0 | 0 | 0
Surface water
| Raw Water: Rivers/ Infiltration wells/Lakes/Dams/Canal | 1 | 0 | 0 | 1 | 2
At Water Treatment Plant
| Outlet of WTP | 0 | 0 | 0 | 0 | 0
At Water Distribution System
| Inlet of main sump/ Ground level Storage Reservoir/Elevated Service Reservoir | 3 | 3 | 0 | 0 | 6
At Consumer End
| Consumer End | 15 | 15 | 0 | 0 | 30
| Total (Type of tests- Daily | 19 | 19 | 0 | 1 | 39
2014-01-08 |  | Physical | Residual Chlorine | Bacteriological | Chemical | Total (Location wise test- Daily)
At source
Ground water
| Tube well/ French well/ dug well (If drinking water is directly supplied to consumer end, chlorine dosage needs to be added) | 0 | 1 | 0 | 0 | 1
| Hand pumps | 0 | 0 | 0 | 0 | 0
Surface water
| Raw Water: Rivers/ Infiltration wells/Lakes/Dams/Canal | 1 | 0 | 1 | 1 | 3
At Water Treatment Plant
| Outlet of WTP | 0 | 0 | 0 | 0 | 0
At Water Distribution System
| Inlet of main sump/ Ground level Storage Reservoir/Elevated Service Reservoir | 3 | 3 | 3 | 0 | 9
At Consumer End
| Consumer End | 15 | 15 | 0 | 0 | 30
| Total (Type of tests- Daily | 19 | 19 | 4 | 1 | 43
2014-01-09 |  | Physical | Residual Chlorine | Bacteriological | Chemical | Total (Location wise test- Daily)
At source
Ground water
| Tube well/ French well/ dug well (If drinking water is directly supplied to consumer end, chlorine dosage needs to be added) | 0 | 1 | 0 | 0 | 1
| Hand pumps | 0 | 0 | 0 | 0 | 0
Surface water
| Raw Water: Rivers/ Infiltration wells/Lakes/Dams/Canal | 1 | 0 | 0 | 1 | 2
At Water Treatment Plant
| Outlet of WTP | 0 | 0 | 0 | 0 | 0
At Water Distribution System
| Inlet of main sump/ Ground level Storage Reservoir/Elevated Service Reservoir | 3 | 3 | 0 | 0 | 6
At Consumer End
| Consumer End | 15 | 15 | 0 | 0 | 30
| Total (Type of tests- Daily | 19 | 19 | 0 | 1 | 39
2014-01-10 |  | Physical | Residual Chlorine | Bacteriological | Chemical | Total (Location wise test- Daily)
At source
Ground water
| Tube well/ French well/ dug well (If drinking water is directly supplied to consumer end, chlorine dosage needs to be added) | 0 | 1 | 0 | 0 | 1
| Hand pumps | 0 | 0 | 0 | 0 | 0
Surface water
| Raw Water: Rivers/ Infiltration wells/Lakes/Dams/Canal | 1 | 0 | 0 | 1 | 2
At Water Treatment Plant
| Outlet of WTP | 0 | 0 | 0 | 0 | 0
At Water Distribution System
| Inlet of main sump/ Ground level Storage Reservoir/Elevated Service Reservoir | 3 | 3 | 0 | 0 | 6
At Consumer End
| Consumer End | 15 | 15 | 0 | 0 | 30
| Total (Type of tests- Daily | 19 | 19 | 0 | 1 | 39
2014-01-11 |  | Physical | Residual Chlorine | Bacteriological | Chemical | Total (Location wise test- Daily)
At source
Ground water
| Tube well/ French well/ dug well (If drinking water is directly supplied to consumer end, chlorine dosage needs to be added) | 0 | 1 | 0 | 0 | 1
| Hand pumps | 0 | 0 | 0 | 0 | 0
Surface water
| Raw Water: Rivers/ Infiltration wells/Lakes/Dams/Canal | 1 | 0 | 0 | 1 | 2
At Water Treatment Plant
| Outlet of WTP | 0 | 0 | 0 | 0 | 0
At Water Distribution System
| Inlet of main sump/ Ground level Storage Reservoir/Elevated Service Reservoir | 3 | 3 | 0 | 0 | 6
At Consumer End
| Consumer End | 15 | 15 | 0 | 0 | 30
| Total (Type of tests- Daily | 19 | 19 | 0 | 1 | 39
2014-01-12 |  | Physical | Residual Chlorine | Bacteriological | Chemical | Total (Location wise test- Daily)
At source
Ground water
| Tube well/ French well/ dug well (If drinking water is directly supplied to consumer end, chlorine dosage needs to be added) | 0 | 1 | 0 | 0 | 1
| Hand pumps | 0 | 0 | 0 | 0 | 0
Surface water
| Raw Water: Rivers/ Infiltration wells/Lakes/Dams/Canal | 1 | 0 | 0 | 1 | 2
At Water Treatment Plant
| Outlet of WTP | 0 | 0 | 0 | 0 | 0
At Water Distribution System
| Inlet of main sump/ Ground level Storage Reservoir/Elevated Service Reservoir | 3 | 3 | 0 | 0 | 6
At Consumer End
| Consumer End | 15 | 15 | 0 | 0 | 30
| Total (Type of tests- Daily | 19 | 19 | 0 | 1 | 39
2014-01-13 |  | Physical | Residual Chlorine | Bacteriological | Chemical | Total (Location wise test- Daily)
At source
Ground water
| Tube well/ French well/ dug well (If drinking water is directly supplied to consumer end, chlorine dosage needs to be added) | 0 | 1 | 0 | 0 | 1
| Hand pumps | 0 | 0 | 0 | 0 | 0
Surface water
| Raw Water: Rivers/ Infiltration wells/Lakes/Dams/Canal | 1 | 0 | 0 | 1 | 2
At Water Treatment Plant
| Outlet of WTP | 0 | 0 | 0 | 0 | 0
At Water Distribution System
| Inlet of main sump/ Ground level Storage Reservoir/Elevated Service Reservoir | 3 | 3 | 0 | 0 | 6
At Consumer End
| Consumer End | 15 | 15 | 0 | 0 | 30
| Total (Type of tests- Daily | 19 | 19 | 0 | 1 | 39
2014-01-14 |  | Physical | Residual Chlorine | Bacteriological | Chemical | Total (Location wise test- Daily)
At source
Ground water
| Tube well/ French well/ dug well (If drinking water is directly supplied to consumer end, chlorine dosage needs to be added) | 0 | 1 | 0 | 0 | 1
| Hand pumps | 0 | 0 | 0 | 0 | 0
Surface water
| Raw Water: Rivers/ Infiltration wells/Lakes/Dams/Canal | 1 | 0 | 0 | 1 | 2
At Water Treatment Plant
| Outlet of WTP | 0 | 0 | 0 | 0 | 0
At Water Distribution System
| Inlet of main sump/ Ground level Storage Reservoir/Elevated Service Reservoir | 3 | 3 | 0 | 0 | 6
At Consumer End
| Consumer End | 15 | 15 | 0 | 0 | 30
| Total (Type of tests- Daily | 19 | 19 | 0 | 1 | 39
2014-01-15 |  | Physical | Residual Chlorine | Bacteriological | Chemical | Total (Location wise test- Daily)
At source
Ground water
| Tube well/ French well/ dug well (If drinking water is directly supplied to consumer end, chlorine dosage needs to be added) | 0 | 1 | 0 | 0 | 1
| Hand pumps | 0 | 0 | 0 | 0 | 0
Surface water
| Raw Water: Rivers/ Infiltration wells/Lakes/Dams/Canal | 1 | 0 | 1 | 1 | 3
At Water Treatment Plant
| Outlet of WTP | 0 | 0 | 0 | 0 | 0
At Water Distribution System
| Inlet of main sump/ Ground level Storage Reservoir/Elevated Service Reservoir | 3 | 3 | 3 | 0 | 9
At Consumer End
| Consumer End | 15 | 15 | 0 | 0 | 30
| Total (Type of tests- Daily | 19 | 19 | 4 | 1 | 43
2014-01-16 |  | Physical | Residual Chlorine | Bacteriological | Chemical | Total (Location wise test- Daily)
At source
Ground water
| Tube well/ French well/ dug well (If drinking water is directly supplied to consumer end, chlorine dosage needs to be added) | 0 | 1 | 0 | 0 | 1
| Hand pumps | 0 | 0 | 0 | 0 | 0
Surface water
| Raw Water: Rivers/ Infiltration wells/Lakes/Dams/Canal | 1 | 0 | 0 | 1 | 2
At Water Treatment Plant
| Outlet of WTP | 0 | 0 | 0 | 0 | 0
At Water Distribution System
| Inlet of main sump/ Ground level Storage Reservoir/Elevated Service Reservoir | 3 | 3 | 0 | 0 | 6
At Consumer End
| Consumer End | 15 | 15 | 0 | 0 | 30
| Total (Type of tests- Daily | 19 | 19 | 0 | 1 | 39
2014-01-17 |  | Physical | Residual Chlorine | Bacteriological | Chemical | Total (Location wise test- Daily)
At source
Ground water
| Tube well/ French well/ dug well (If drinking water is directly supplied to consumer end, chlorine dosage needs to be added) | 0 | 1 | 0 | 0 | 1
| Hand pumps | 0 | 0 | 0 | 0 | 0
Surface water
| Raw Water: Rivers/ Infiltration wells/Lakes/Dams/Canal | 1 | 0 | 0 | 1 | 2
At Water Treatment Plant
| Outlet of WTP | 0 | 0 | 0 | 0 | 0
At Water Distribution System
| Inlet of main sump/ Ground level Storage Reservoir/Elevated Service Reservoir | 3 | 3 | 0 | 0 | 6
At Consumer End
| Consumer End | 15 | 15 | 0 | 0 | 30
| Total (Type of tests- Daily | 19 | 19 | 0 | 1 | 39
2014-01-18 |  | Physical | Residual Chlorine | Bacteriological | Chemical | Total (Location wise test- Daily)
At source
Ground water
| Tube well/ French well/ dug well (If drinking water is directly supplied to consumer end, chlorine dosage needs to be added) | 0 | 1 | 0 | 0 | 1
| Hand pumps | 0 | 0 | 0 | 0 | 0
Surface water
| Raw Water: Rivers/ Infiltration wells/Lakes/Dams/Canal | 1 | 0 | 0 | 1 | 2
At Water Treatment Plant
| Outlet of WTP | 0 | 0 | 0 | 0 | 0
At Water Distribution System
| Inlet of main sump/ Ground level Storage Reservoir/Elevated Service Reservoir | 3 | 3 | 0 | 0 | 6
At Consumer End
| Consumer End | 15 | 15 | 0 | 0 | 30
| Total (Type of tests- Daily | 19 | 19 | 0 | 1 | 39
2014-01-19 |  | Physical | Residual Chlorine | Bacteriological | Chemical | Total (Location wise test- Daily)
At source
Ground water
| Tube well/ French well/ dug well (If drinking water is directly supplied to consumer end, chlorine dosage needs to be added) | 0 | 1 | 0 | 0 | 1
| Hand pumps | 0 | 0 | 0 | 0 | 0
Surface water
| Raw Water: Rivers/ Infiltration wells/Lakes/Dams/Canal | 1 | 0 | 0 | 1 | 2
At Water Treatment Plant
| Outlet of WTP | 0 | 0 | 0 | 0 | 0
At Water Distribution System
| Inlet of main sump/ Ground level Storage Reservoir/Elevated Service Reservoir | 3 | 3 | 0 | 0 | 6
At Consumer End
| Consumer End | 15 | 15 | 0 | 0 | 30
| Total (Type of tests- Daily | 19 | 19 | 0 | 1 | 39
2014-01-20 |  | Physical | Residual Chlorine | Bacteriological | Chemical | Total (Location wise test- Daily)
At source
Ground water
| Tube well/ French well/ dug well (If drinking water is directly supplied to consumer end, chlorine dosage needs to be added) | 0 | 1 | 0 | 0 | 1
| Hand pumps | 0 | 0 | 0 | 0 | 0
Surface water
| Raw Water: Rivers/ Infiltration wells/Lakes/Dams/Canal | 1 | 0 | 0 | 1 | 2
At Water Treatment Plant
| Outlet of WTP | 0 | 0 | 0 | 0 | 0
At Water Distribution System
| Inlet of main sump/ Ground level Storage Reservoir/Elevated Service Reservoir | 3 | 3 | 0 | 0 | 6
At Consumer End
| Consumer End | 15 | 15 | 0 | 0 | 30
| Total (Type of tests- Daily | 19 | 19 | 0 | 1 | 39
2014-01-21 |  | Physical | Residual Chlorine | Bacteriological | Chemical | Total (Location wise test- Daily)
At source
Ground water
| Tube well/ French well/ dug well (If drinking water is directly supplied to consumer end, chlorine dosage needs to be added) | 0 | 1 | 0 | 0 | 1
| Hand pumps | 0 | 0 | 0 | 0 | 0
Surface water
| Raw Water: Rivers/ Infiltration wells/Lakes/Dams/Canal | 1 | 0 | 0 | 1 | 2
At Water Treatment Plant
| Outlet of WTP | 0 | 0 | 0 | 0 | 0
At Water Distribution System
| Inlet of main sump/ Ground level Storage Reservoir/Elevated Service Reservoir | 3 | 3 | 0 | 0 | 6
At Consumer End
| Consumer End | 15 | 15 | 0 | 0 | 30
| Total (Type of tests- Daily | 19 | 19 | 0 | 1 | 39
2014-01-22 |  | Physical | Residual Chlorine | Bacteriological | Chemical | Total (Location wise test- Daily)
At source
Ground water
| Tube well/ French well/ dug well (If drinking water is directly supplied to consumer end, chlorine dosage needs to be added) | 0 | 1 | 0 | 0 | 1
| Hand pumps | 0 | 0 | 0 | 0 | 0
Surface water
| Raw Water: Rivers/ Infiltration wells/Lakes/Dams/Canal | 1 | 0 | 1 | 1 | 3
At Water Treatment Plant
| Outlet of WTP | 0 | 0 | 0 | 0 | 0
At Water Distribution System
| Inlet of main sump/ Ground level Storage Reservoir/Elevated Service Reservoir | 3 | 3 | 3 | 0 | 9
At Consumer End
| Consumer End | 15 | 15 | 0 | 0 | 30
| Total (Type of tests- Daily | 19 | 19 | 4 | 1 | 43
2014-01-23 |  | Physical | Residual Chlorine | Bacteriological | Chemical | Total (Location wise test- Daily)
At source
Ground water
| Tube well/ French well/ dug well (If drinking water is directly supplied to consumer end, chlorine dosage needs to be added) | 0 | 1 | 0 | 0 | 1
| Hand pumps | 0 | 0 | 0 | 0 | 0
Surface water
| Raw Water: Rivers/ Infiltration wells/Lakes/Dams/Canal | 1 | 0 | 0 | 1 | 2
At Water Treatment Plant
| Outlet of WTP | 0 | 0 | 0 | 0 | 0
At Water Distribution System
| Inlet of main sump/ Ground level Storage Reservoir/Elevated Service Reservoir | 3 | 3 | 0 | 0 | 6
At Consumer End
| Consumer End | 15 | 15 | 0 | 0 | 30
| Total (Type of tests- Daily | 19 | 19 | 0 | 1 | 39
2014-01-24 |  | Physical | Residual Chlorine | Bacteriological | Chemical | Total (Location wise test- Daily)
At source
Ground water
| Tube well/ French well/ dug well (If drinking water is directly supplied to consumer end, chlorine dosage needs to be added) | 0 | 1 | 0 | 0 | 1
| Hand pumps | 0 | 0 | 0 | 0 | 0
Surface water
| Raw Water: Rivers/ Infiltration wells/Lakes/Dams/Canal | 1 | 0 | 0 | 1 | 2
At Water Treatment Plant
| Outlet of WTP | 0 | 0 | 0 | 0 | 0
At Water Distribution System
| Inlet of main sump/ Ground level Storage Reservoir/Elevated Service Reservoir | 3 | 3 | 0 | 0 | 6
At Consumer End
| Consumer End | 15 | 15 | 0 | 0 | 30
| Total (Type of tests- Daily | 19 | 19 | 0 | 1 | 39
2014-01-25 |  | Physical | Residual Chlorine | Bacteriological | Chemical | Total (Location wise test- Daily)
At source
Ground water
| Tube well/ French well/ dug well (If drinking water is directly supplied to consumer end, chlorine dosage needs to be added) | 0 | 1 | 0 | 0 | 1
| Hand pumps | 0 | 0 | 0 | 0 | 0
Surface water
| Raw Water: Rivers/ Infiltration wells/Lakes/Dams/Canal | 1 | 0 | 0 | 1 | 2
At Water Treatment Plant
| Outlet of WTP | 0 | 0 | 0 | 0 | 0
At Water Distribution System
| Inlet of main sump/ Ground level Storage Reservoir/Elevated Service Reservoir | 3 | 3 | 0 | 0 | 6
At Consumer End
| Consumer End | 15 | 15 | 0 | 0 | 30
| Total (Type of tests- Daily | 19 | 19 | 0 | 1 | 39
2014-01-26 |  | Physical | Residual Chlorine | Bacteriological | Chemical | Total (Location wise test- Daily)
At source
Ground water
| Tube well/ French well/ dug well (If drinking water is directly supplied to consumer end, chlorine dosage needs to be added) | 0 | 1 | 0 | 0 | 1
| Hand pumps | 0 | 0 | 0 | 0 | 0
Surface water
| Raw Water: Rivers/ Infiltration wells/Lakes/Dams/Canal | 1 | 0 | 0 | 1 | 2
At Water Treatment Plant
| Outlet of WTP | 0 | 0 | 0 | 0 | 0
At Water Distribution System
| Inlet of main sump/ Ground level Storage Reservoir/Elevated Service Reservoir | 3 | 3 | 0 | 0 | 6
At Consumer End
| Consumer End | 15 | 15 | 0 | 0 | 30
| Total (Type of tests- Daily | 19 | 19 | 0 | 1 | 39
2014-01-27 |  | Physical | Residual Chlorine | Bacteriological | Chemical | Total (Location wise test- Daily)
At source
Ground water
| Tube well/ French well/ dug well (If drinking water is directly supplied to consumer end, chlorine dosage needs to be added) | 0 | 1 | 0 | 0 | 1
| Hand pumps | 0 | 0 | 0 | 0 | 0
Surface water
| Raw Water: Rivers/ Infiltration wells/Lakes/Dams/Canal | 1 | 0 | 0 | 1 | 2
At Water Treatment Plant
| Outlet of WTP | 0 | 0 | 0 | 0 | 0
At Water Distribution System
| Inlet of main sump/ Ground level Storage Reservoir/Elevated Service Reservoir | 3 | 3 | 0 | 0 | 6
At Consumer End
| Consumer End | 15 | 15 | 0 | 0 | 30
| Total (Type of tests- Daily | 19 | 19 | 0 | 1 | 39
2014-01-28 |  | Physical | Residual Chlorine | Bacteriological | Chemical | Total (Location wise test- Daily)
At source
Ground water
| Tube well/ French well/ dug well (If drinking water is directly supplied to consumer end, chlorine dosage needs to be added) | 0 | 1 | 0 | 0 | 1
| Hand pumps | 0 | 0 | 0 | 0 | 0
Surface water
| Raw Water: Rivers/ Infiltration wells/Lakes/Dams/Canal | 1 | 0 | 0 | 1 | 2
At Water Treatment Plant
| Outlet of WTP | 0 | 0 | 0 | 0 | 0
At Water Distribution System
| Inlet of main sump/ Ground level Storage Reservoir/Elevated Service Reservoir | 3 | 3 | 0 | 0 | 6
At Consumer End
| Consumer End | 15 | 15 | 0 | 0 | 30
| Total (Type of tests- Daily | 19 | 19 | 0 | 1 | 39
2014-01-29 |  | Physical | Residual Chlorine | Bacteriological | Chemical | Total (Location wise test- Daily)
At source
Ground water
| Tube well/ French well/ dug well (If drinking water is directly supplied to consumer end, chlorine dosage needs to be added) | 0 | 1 | 0 | 0 | 1
| Hand pumps | 0 | 0 | 0 | 0 | 0
Surface water
| Raw Water: Rivers/ Infiltration wells/Lakes/Dams/Canal | 1 | 0 | 1 | 1 | 3
At Water Treatment Plant
| Outlet of WTP | 0 | 0 | 0 | 0 | 0
At Water Distribution System
| Inlet of main sump/ Ground level Storage Reservoir/Elevated Service Reservoir | 3 | 3 | 3 | 0 | 9
At Consumer End
| Consumer End | 15 | 15 | 0 | 0 | 30
| Total (Type of tests- Daily | 19 | 19 | 4 | 1 | 43
2014-01-30 |  | Physical | Residual Chlorine | Bacteriological | Chemical | Total (Location wise test- Daily)
At source
Ground water
| Tube well/ French well/ dug well (If drinking water is directly supplied to consumer end, chlorine dosage needs to be added) | 0 | 1 | 0 | 0 | 1
| Hand pumps | 0 | 0 | 0 | 0 | 0
Surface water
| Raw Water: Rivers/ Infiltration wells/Lakes/Dams/Canal | 1 | 0 | 0 | 1 | 2
At Water Treatment Plant
| Outlet of WTP | 0 | 0 | 0 | 0 | 0
At Water Distribution System
| Inlet of main sump/ Ground level Storage Reservoir/Elevated Service Reservoir | 3 | 3 | 0 | 0 | 6
At Consumer End
| Consumer End | 15 | 15 | 0 | 0 | 30
| Total (Type of tests- Daily | 19 | 19 | 0 | 1 | 39
2014-01-31 |  | Physical | Residual Chlorine | Bacteriological | Chemical | Total (Location wise test- Daily)
At source
Ground water
| Tube well/ French well/ dug well (If drinking water is directly supplied to consumer end, chlorine dosage needs to be added) | 0 | 1 | 0 | 0 | 1
| Hand pumps | 0 | 0 | 0 | 0 | 0
Surface water
| Raw Water: Rivers/ Infiltration wells/Lakes/Dams/Canal | 1 | 0 | 0 | 1 | 2
At Water Treatment Plant
| Outlet of WTP | 0 | 0 | 0 | 0 | 0
At Water Distribution System
| Inlet of main sump/ Ground level Storage Reservoir/Elevated Service Reservoir | 3 | 3 | 0 | 0 | 6
At Consumer End
| Consumer End | 15 | 15 | 0 | 0 | 30
| Total (Type of tests- Daily | 19 | 19 | 0 | 1 | 39
2014-07-01 |  | Physical | Residual Chlorine | Bacteriological | Chemical | Total (Location wise test- Daily)
At source
Ground water
| Tube well/ French well/ dug well (If drinking water is directly supplied to consumer end, chlorine dosage needs to be added) | 1 | 1 | 1 | 1 | 4
| Hand pumps | 0 | 0 | 0 | 0 | 0
Surface water
| Raw Water: Rivers/ Infiltration wells/Lakes/Dams/Canal | 1 | 0 | 0 | 1 | 2
At Water Treatment Plant
| Outlet of WTP | 0 | 0 | 0 | 0 | 0
At Water Distribution System
| Inlet of main sump/ Ground level Storage Reservoir/Elevated Service Reservoir | 3 | 3 | 0 | 3 | 9
At Consumer End
| Consumer End | 22.5 | 22.5 | 22.5 | 0 | 67.5
| Total (Type of tests- Daily | 27.5 | 26.5 | 23.5 | 5 | 82.5
2014-07-02 |  | Physical | Residual Chlorine | Bacteriological | Chemical | Total (Location wise test- Daily)
At source
Ground water
| Tube well/ French well/ dug well (If drinking water is directly supplied to consumer end, chlorine dosage needs to be added) | 0 | 1 | 0 | 0 | 1
| Hand pumps | 0 | 0 | 0 | 0 | 0
Surface water
| Raw Water: Rivers/ Infiltration wells/Lakes/Dams/Canal | 1 | 0 | 1 | 1 | 3
At Water Treatment Plant
| Outlet of WTP | 0 | 0 | 0 | 0 | 0
At Water Distribution System
| Inlet of main sump/ Ground level Storage Reservoir/Elevated Service Reservoir | 3 | 3 | 3 | 0 | 9
At Consumer End
| Consumer End | 22.5 | 22.5 | 0 | 0 | 45
| Total (Type of tests- Daily | 26.5 | 26.5 | 4 | 1 | 58
2014-07-03 |  | Physical | Residual Chlorine | Bacteriological | Chemical | Total (Location wise test- Daily)
At source
Ground water
| Tube well/ French well/ dug well (If drinking water is directly supplied to consumer end, chlorine dosage needs to be added) | 0 | 1 | 0 | 0 | 1
| Hand pumps | 0 | 0 | 0 | 0 | 0
Surface water
| Raw Water: Rivers/ Infiltration wells/Lakes/Dams/Canal | 1 | 0 | 0 | 1 | 2
At Water Treatment Plant
| Outlet of WTP | 0 | 0 | 0 | 0 | 0
At Water Distribution System
| Inlet of main sump/ Ground level Storage Reservoir/Elevated Service Reservoir | 3 | 3 | 0 | 0 | 6
At Consumer End
| Consumer End | 22.5 | 22.5 | 0 | 0 | 45
| Total (Type of tests- Daily | 26.5 | 26.5 | 0 | 1 | 54
2014-07-04 |  | Physical | Residual Chlorine | Bacteriological | Chemical | Total (Location wise test- Daily)
At source
Ground water
| Tube well/ French well/ dug well (If drinking water is directly supplied to consumer end, chlorine dosage needs to be added) | 0 | 1 | 0 | 0 | 1
| Hand pumps | 0 | 0 | 0 | 0 | 0
Surface water
| Raw Water: Rivers/ Infiltration wells/Lakes/Dams/Canal | 1 | 0 | 0 | 1 | 2
At Water Treatment Plant
| Outlet of WTP | 0 | 0 | 0 | 0 | 0
At Water Distribution System
| Inlet of main sump/ Ground level Storage Reservoir/Elevated Service Reservoir | 3 | 3 | 0 | 0 | 6
At Consumer End
| Consumer End | 22.5 | 22.5 | 0 | 0 | 45
| Total (Type of tests- Daily | 26.5 | 26.5 | 0 | 1 | 54
2014-07-05 |  | Physical | Residual Chlorine | Bacteriological | Chemical | Total (Location wise test- Daily)
At source
Ground water
| Tube well/ French well/ dug well (If drinking water is directly supplied to consumer end, chlorine dosage needs to be added) | 0 | 1 | 0 | 0 | 1
| Hand pumps | 0 | 0 | 0 | 0 | 0
Surface water
| Raw Water: Rivers/ Infiltration wells/Lakes/Dams/Canal | 1 | 0 | 0 | 1 | 2
At Water Treatment Plant
| Outlet of WTP | 0 | 0 | 0 | 0 | 0
At Water Distribution System
| Inlet of main sump/ Ground level Storage Reservoir/Elevated Service Reservoir | 3 | 3 | 0 | 0 | 6
At Consumer End
| Consumer End | 22.5 | 22.5 | 0 | 0 | 45
| Total (Type of tests- Daily | 26.5 | 26.5 | 0 | 1 | 54
2014-07-06 |  | Physical | Residual Chlorine | Bacteriological | Chemical | Total (Location wise test- Daily)
At source
Ground water
| Tube well/ French well/ dug well (If drinking water is directly supplied to consumer end, chlorine dosage needs to be added) | 0 | 1 | 0 | 0 | 1
| Hand pumps | 0 | 0 | 0 | 0 | 0
Surface water
| Raw Water: Rivers/ Infiltration wells/Lakes/Dams/Canal | 1 | 0 | 0 | 1 | 2
At Water Treatment Plant
| Outlet of WTP | 0 | 0 | 0 | 0 | 0
At Water Distribution System
| Inlet of main sump/ Ground level Storage Reservoir/Elevated Service Reservoir | 3 | 3 | 0 | 0 | 6
At Consumer End
| Consumer End | 22.5 | 22.5 | 0 | 0 | 45
| Total (Type of tests- Daily | 26.5 | 26.5 | 0 | 1 | 54
2014-07-07 |  | Physical | Residual Chlorine | Bacteriological | Chemical | Total (Location wise test- Daily)
At source
Ground water
| Tube well/ French well/ dug well (If drinking water is directly supplied to consumer end, chlorine dosage needs to be added) | 0 | 1 | 0 | 0 | 1
| Hand pumps | 0 | 0 | 0 | 0 | 0
Surface water
| Raw Water: Rivers/ Infiltration wells/Lakes/Dams/Canal | 1 | 0 | 0 | 1 | 2
At Water Treatment Plant
| Outlet of WTP | 0 | 0 | 0 | 0 | 0
At Water Distribution System
| Inlet of main sump/ Ground level Storage Reservoir/Elevated Service Reservoir | 3 | 3 | 0 | 0 | 6
At Consumer End
| Consumer End | 22.5 | 22.5 | 0 | 0 | 45
| Total (Type of tests- Daily | 26.5 | 26.5 | 0 | 1 | 54
2014-07-08 |  | Physical | Residual Chlorine | Bacteriological | Chemical | Total (Location wise test- Daily)
At source
Ground water
| Tube well/ French well/ dug well (If drinking water is directly supplied to consumer end, chlorine dosage needs to be added) | 0 | 1 | 0 | 0 | 1
| Hand pumps | 0 | 0 | 0 | 0 | 0
Surface water
| Raw Water: Rivers/ Infiltration wells/Lakes/Dams/Canal | 1 | 0 | 0 | 1 | 2
At Water Treatment Plant
| Outlet of WTP | 0 | 0 | 0 | 0 | 0
At Water Distribution System
| Inlet of main sump/ Ground level Storage Reservoir/Elevated Service Reservoir | 3 | 3 | 0 | 0 | 6
At Consumer End
| Consumer End | 22.5 | 22.5 | 0 | 0 | 45
| Total (Type of tests- Daily | 26.5 | 26.5 | 0 | 1 | 54
2014-07-09 |  | Physical | Residual Chlorine | Bacteriological | Chemical | Total (Location wise test- Daily)
At source
Ground water
| Tube well/ French well/ dug well (If drinking water is directly supplied to consumer end, chlorine dosage needs to be added) | 0 | 1 | 0 | 0 | 1
| Hand pumps | 0 | 0 | 0 | 0 | 0
Surface water
| Raw Water: Rivers/ Infiltration wells/Lakes/Dams/Canal | 1 | 0 | 1 | 1 | 3
At Water Treatment Plant
| Outlet of WTP | 0 | 0 | 0 | 0 | 0
At Water Distribution System
| Inlet of main sump/ Ground level Storage Reservoir/Elevated Service Reservoir | 3 | 3 | 3 | 0 | 9
At Consumer End
| Consumer End | 22.5 | 22.5 | 0 | 0 | 45
| Total (Type of tests- Daily | 26.5 | 26.5 | 4 | 1 | 58
2014-07-10 |  | Physical | Residual Chlorine | Bacteriological | Chemical | Total (Location wise test- Daily)
At source
Ground water
| Tube well/ French well/ dug well (If drinking water is directly supplied to consumer end, chlorine dosage needs to be added) | 0 | 1 | 0 | 0 | 1
| Hand pumps | 0 | 0 | 0 | 0 | 0
Surface water
| Raw Water: Rivers/ Infiltration wells/Lakes/Dams/Canal | 1 | 0 | 0 | 1 | 2
At Water Treatment Plant
| Outlet of WTP | 0 | 0 | 0 | 0 | 0
At Water Distribution System
| Inlet of main sump/ Ground level Storage Reservoir/Elevated Service Reservoir | 3 | 3 | 0 | 0 | 6
At Consumer End
| Consumer End | 22.5 | 22.5 | 0 | 0 | 45
| Total (Type of tests- Daily | 26.5 | 26.5 | 0 | 1 | 54
2014-07-11 |  | Physical | Residual Chlorine | Bacteriological | Chemical | Total (Location wise test- Daily)
At source
Ground water
| Tube well/ French well/ dug well (If drinking water is directly supplied to consumer end, chlorine dosage needs to be added) | 0 | 1 | 0 | 0 | 1
| Hand pumps | 0 | 0 | 0 | 0 | 0
Surface water
| Raw Water: Rivers/ Infiltration wells/Lakes/Dams/Canal | 1 | 0 | 0 | 1 | 2
At Water Treatment Plant
| Outlet of WTP | 0 | 0 | 0 | 0 | 0
At Water Distribution System
| Inlet of main sump/ Ground level Storage Reservoir/Elevated Service Reservoir | 3 | 3 | 0 | 0 | 6
At Consumer End
| Consumer End | 22.5 | 22.5 | 0 | 0 | 45
| Total (Type of tests- Daily | 26.5 | 26.5 | 0 | 1 | 54
2014-07-12 |  | Physical | Residual Chlorine | Bacteriological | Chemical | Total (Location wise test- Daily)
At source
Ground water
| Tube well/ French well/ dug well (If drinking water is directly supplied to consumer end, chlorine dosage needs to be added) | 0 | 1 | 0 | 0 | 1
| Hand pumps | 0 | 0 | 0 | 0 | 0
Surface water
| Raw Water: Rivers/ Infiltration wells/Lakes/Dams/Canal | 1 | 0 | 0 | 1 | 2
At Water Treatment Plant
| Outlet of WTP | 0 | 0 | 0 | 0 | 0
At Water Distribution System
| Inlet of main sump/ Ground level Storage Reservoir/Elevated Service Reservoir | 3 | 3 | 0 | 0 | 6
At Consumer End
| Consumer End | 22.5 | 22.5 | 0 | 0 | 45
| Total (Type of tests- Daily | 26.5 | 26.5 | 0 | 1 | 54
2014-07-13 |  | Physical | Residual Chlorine | Bacteriological | Chemical | Total (Location wise test- Daily)
At source
Ground water
| Tube well/ French well/ dug well (If drinking water is directly supplied to consumer end, chlorine dosage needs to be added) | 0 | 1 | 0 | 0 | 1
| Hand pumps | 0 | 0 | 0 | 0 | 0
Surface water
| Raw Water: Rivers/ Infiltration wells/Lakes/Dams/Canal | 1 | 0 | 0 | 1 | 2
At Water Treatment Plant
| Outlet of WTP | 0 | 0 | 0 | 0 | 0
At Water Distribution System
| Inlet of main sump/ Ground level Storage Reservoir/Elevated Service Reservoir | 3 | 3 | 0 | 0 | 6
At Consumer End
| Consumer End | 22.5 | 22.5 | 0 | 0 | 45
| Total (Type of tests- Daily | 26.5 | 26.5 | 0 | 1 | 54
2014-07-14 |  | Physical | Residual Chlorine | Bacteriological | Chemical | Total (Location wise test- Daily)
At source
Ground water
| Tube well/ French well/ dug well (If drinking water is directly supplied to consumer end, chlorine dosage needs to be added) | 0 | 1 | 0 | 0 | 1
| Hand pumps | 0 | 0 | 0 | 0 | 0
Surface water
| Raw Water: Rivers/ Infiltration wells/Lakes/Dams/Canal | 1 | 0 | 0 | 1 | 2
At Water Treatment Plant
| Outlet of WTP | 0 | 0 | 0 | 0 | 0
At Water Distribution System
| Inlet of main sump/ Ground level Storage Reservoir/Elevated Service Reservoir | 3 | 3 | 0 | 0 | 6
At Consumer End
| Consumer End | 22.5 | 22.5 | 0 | 0 | 45
| Total (Type of tests- Daily | 26.5 | 26.5 | 0 | 1 | 54
2014-07-15 |  | Physical | Residual Chlorine | Bacteriological | Chemical | Total (Location wise test- Daily)
At source
Ground water
| Tube well/ French well/ dug well (If drinking water is directly supplied to consumer end, chlorine dosage needs to be added) | 0 | 1 | 0 | 0 | 1
| Hand pumps | 0 | 0 | 0 | 0 | 0
Surface water
| Raw Water: Rivers/ Infiltration wells/Lakes/Dams/Canal | 1 | 0 | 0 | 1 | 2
At Water Treatment Plant
| Outlet of WTP | 0 | 0 | 0 | 0 | 0
At Water Distribution System
| Inlet of main sump/ Ground level Storage Reservoir/Elevated Service Reservoir | 3 | 3 | 0 | 0 | 6
At Consumer End
| Consumer End | 22.5 | 22.5 | 0 | 0 | 45
| Total (Type of tests- Daily | 26.5 | 26.5 | 0 | 1 | 54
2014-07-16 |  | Physical | Residual Chlorine | Bacteriological | Chemical | Total (Location wise test- Daily)
At source
Ground water
| Tube well/ French well/ dug well (If drinking water is directly supplied to consumer end, chlorine dosage needs to be added) | 0 | 1 | 0 | 0 | 1
| Hand pumps | 0 | 0 | 0 | 0 | 0
Surface water
| Raw Water: Rivers/ Infiltration wells/Lakes/Dams/Canal | 1 | 0 | 1 | 1 | 3
At Water Treatment Plant
| Outlet of WTP | 0 | 0 | 0 | 0 | 0
At Water Distribution System
| Inlet of main sump/ Ground level Storage Reservoir/Elevated Service Reservoir | 3 | 3 | 3 | 0 | 9
At Consumer End
| Consumer End | 22.5 | 22.5 | 0 | 0 | 45
| Total (Type of tests- Daily | 26.5 | 26.5 | 4 | 1 | 58
2014-07-17 |  | Physical | Residual Chlorine | Bacteriological | Chemical | Total (Location wise test- Daily)
At source
Ground water
| Tube well/ French well/ dug well (If drinking water is directly supplied to consumer end, chlorine dosage needs to be added) | 0 | 1 | 0 | 0 | 1
| Hand pumps | 0 | 0 | 0 | 0 | 0
Surface water
| Raw Water: Rivers/ Infiltration wells/Lakes/Dams/Canal | 1 | 0 | 0 | 1 | 2
At Water Treatment Plant
| Outlet of WTP | 0 | 0 | 0 | 0 | 0
At Water Distribution System
| Inlet of main sump/ Ground level Storage Reservoir/Elevated Service Reservoir | 3 | 3 | 0 | 0 | 6
At Consumer End
| Consumer End | 22.5 | 22.5 | 0 | 0 | 45
| Total (Type of tests- Daily | 26.5 | 26.5 | 0 | 1 | 54
2014-07-18 |  | Physical | Residual Chlorine | Bacteriological | Chemical | Total (Location wise test- Daily)
At source
Ground water
| Tube well/ French well/ dug well (If drinking water is directly supplied to consumer end, chlorine dosage needs to be added) | 0 | 1 | 0 | 0 | 1
| Hand pumps | 0 | 0 | 0 | 0 | 0
Surface water
| Raw Water: Rivers/ Infiltration wells/Lakes/Dams/Canal | 1 | 0 | 0 | 1 | 2
At Water Treatment Plant
| Outlet of WTP | 0 | 0 | 0 | 0 | 0
At Water Distribution System
| Inlet of main sump/ Ground level Storage Reservoir/Elevated Service Reservoir | 3 | 3 | 0 | 0 | 6
At Consumer End
| Consumer End | 22.5 | 22.5 | 0 | 0 | 45
| Total (Type of tests- Daily | 26.5 | 26.5 | 0 | 1 | 54
2014-07-19 |  | Physical | Residual Chlorine | Bacteriological | Chemical | Total (Location wise test- Daily)
At source
Ground water
| Tube well/ French well/ dug well (If drinking water is directly supplied to consumer end, chlorine dosage needs to be added) | 0 | 1 | 0 | 0 | 1
| Hand pumps | 0 | 0 | 0 | 0 | 0
Surface water
| Raw Water: Rivers/ Infiltration wells/Lakes/Dams/Canal | 1 | 0 | 0 | 1 | 2
At Water Treatment Plant
| Outlet of WTP | 0 | 0 | 0 | 0 | 0
At Water Distribution System
| Inlet of main sump/ Ground level Storage Reservoir/Elevated Service Reservoir | 3 | 3 | 0 | 0 | 6
At Consumer End
| Consumer End | 22.5 | 22.5 | 0 | 0 | 45
| Total (Type of tests- Daily | 26.5 | 26.5 | 0 | 1 | 54
2014-07-20 |  | Physical | Residual Chlorine | Bacteriological | Chemical | Total (Location wise test- Daily)
At source
Ground water
| Tube well/ French well/ dug well (If drinking water is directly supplied to consumer end, chlorine dosage needs to be added) | 0 | 1 | 0 | 0 | 1
| Hand pumps | 0 | 0 | 0 | 0 | 0
Surface water
| Raw Water: Rivers/ Infiltration wells/Lakes/Dams/Canal | 1 | 0 | 0 | 1 | 2
At Water Treatment Plant
| Outlet of WTP | 0 | 0 | 0 | 0 | 0
At Water Distribution System
| Inlet of main sump/ Ground level Storage Reservoir/Elevated Service Reservoir | 3 | 3 | 0 | 0 | 6
At Consumer End
| Consumer End | 22.5 | 22.5 | 0 | 0 | 45
| Total (Type of tests- Daily | 26.5 | 26.5 | 0 | 1 | 54
2014-07-21 |  | Physical | Residual Chlorine | Bacteriological | Chemical | Total (Location wise test- Daily)
At source
Ground water
| Tube well/ French well/ dug well (If drinking water is directly supplied to consumer end, chlorine dosage needs to be added) | 0 | 1 | 0 | 0 | 1
| Hand pumps | 0 | 0 | 0 | 0 | 0
Surface water
| Raw Water: Rivers/ Infiltration wells/Lakes/Dams/Canal | 1 | 0 | 0 | 1 | 2
At Water Treatment Plant
| Outlet of WTP | 0 | 0 | 0 | 0 | 0
At Water Distribution System
| Inlet of main sump/ Ground level Storage Reservoir/Elevated Service Reservoir | 3 | 3 | 0 | 0 | 6
At Consumer End
| Consumer End | 22.5 | 22.5 | 0 | 0 | 45
| Total (Type of tests- Daily | 26.5 | 26.5 | 0 | 1 | 54
2014-07-22 |  | Physical | Residual Chlorine | Bacteriological | Chemical | Total (Location wise test- Daily)
At source
Ground water
| Tube well/ French well/ dug well (If drinking water is directly supplied to consumer end, chlorine dosage needs to be added) | 0 | 1 | 0 | 0 | 1
| Hand pumps | 0 | 0 | 0 | 0 | 0
Surface water
| Raw Water: Rivers/ Infiltration wells/Lakes/Dams/Canal | 1 | 0 | 0 | 1 | 2
At Water Treatment Plant
| Outlet of WTP | 0 | 0 | 0 | 0 | 0
At Water Distribution System
| Inlet of main sump/ Ground level Storage Reservoir/Elevated Service Reservoir | 3 | 3 | 0 | 0 | 6
At Consumer End
| Consumer End | 22.5 | 22.5 | 0 | 0 | 45
| Total (Type of tests- Daily | 26.5 | 26.5 | 0 | 1 | 54
2014-07-23 |  | Physical | Residual Chlorine | Bacteriological | Chemical | Total (Location wise test- Daily)
At source
Ground water
| Tube well/ French well/ dug well (If drinking water is directly supplied to consumer end, chlorine dosage needs to be added) | 0 | 1 | 0 | 0 | 1
| Hand pumps | 0 | 0 | 0 | 0 | 0
Surface water
| Raw Water: Rivers/ Infiltration wells/Lakes/Dams/Canal | 1 | 0 | 1 | 1 | 3
At Water Treatment Plant
| Outlet of WTP | 0 | 0 | 0 | 0 | 0
At Water Distribution System
| Inlet of main sump/ Ground level Storage Reservoir/Elevated Service Reservoir | 3 | 3 | 3 | 0 | 9
At Consumer End
| Consumer End | 22.5 | 22.5 | 0 | 0 | 45
| Total (Type of tests- Daily | 26.5 | 26.5 | 4 | 1 | 58
2014-07-24 |  | Physical | Residual Chlorine | Bacteriological | Chemical | Total (Location wise test- Daily)
At source
Ground water
| Tube well/ French well/ dug well (If drinking water is directly supplied to consumer end, chlorine dosage needs to be added) | 0 | 1 | 0 | 0 | 1
| Hand pumps | 0 | 0 | 0 | 0 | 0
Surface water
| Raw Water: Rivers/ Infiltration wells/Lakes/Dams/Canal | 1 | 0 | 0 | 1 | 2
At Water Treatment Plant
| Outlet of WTP | 0 | 0 | 0 | 0 | 0
At Water Distribution System
| Inlet of main sump/ Ground level Storage Reservoir/Elevated Service Reservoir | 3 | 3 | 0 | 0 | 6
At Consumer End
| Consumer End | 22.5 | 22.5 | 0 | 0 | 45
| Total (Type of tests- Daily | 26.5 | 26.5 | 0 | 1 | 54
2014-07-25 |  | Physical | Residual Chlorine | Bacteriological | Chemical | Total (Location wise test- Daily)
At source
Ground water
| Tube well/ French well/ dug well (If drinking water is directly supplied to consumer end, chlorine dosage needs to be added) | 0 | 1 | 0 | 0 | 1
| Hand pumps | 0 | 0 | 0 | 0 | 0
Surface water
| Raw Water: Rivers/ Infiltration wells/Lakes/Dams/Canal | 1 | 0 | 0 | 1 | 2
At Water Treatment Plant
| Outlet of WTP | 0 | 0 | 0 | 0 | 0
At Water Distribution System
| Inlet of main sump/ Ground level Storage Reservoir/Elevated Service Reservoir | 3 | 3 | 0 | 0 | 6
At Consumer End
| Consumer End | 22.5 | 22.5 | 0 | 0 | 45
| Total (Type of tests- Daily | 26.5 | 26.5 | 0 | 1 | 54
2014-07-26 |  | Physical | Residual Chlorine | Bacteriological | Chemical | Total (Location wise test- Daily)
At source
Ground water
| Tube well/ French well/ dug well (If drinking water is directly supplied to consumer end, chlorine dosage needs to be added) | 0 | 1 | 0 | 0 | 1
| Hand pumps | 0 | 0 | 0 | 0 | 0
Surface water
| Raw Water: Rivers/ Infiltration wells/Lakes/Dams/Canal | 1 | 0 | 0 | 1 | 2
At Water Treatment Plant
| Outlet of WTP | 0 | 0 | 0 | 0 | 0
At Water Distribution System
| Inlet of main sump/ Ground level Storage Reservoir/Elevated Service Reservoir | 3 | 3 | 0 | 0 | 6
At Consumer End
| Consumer End | 22.5 | 22.5 | 0 | 0 | 45
| Total (Type of tests- Daily | 26.5 | 26.5 | 0 | 1 | 54
2014-07-27 |  | Physical | Residual Chlorine | Bacteriological | Chemical | Total (Location wise test- Daily)
At source
Ground water
| Tube well/ French well/ dug well (If drinking water is directly supplied to consumer end, chlorine dosage needs to be added) | 0 | 1 | 0 | 0 | 1
| Hand pumps | 0 | 0 | 0 | 0 | 0
Surface water
| Raw Water: Rivers/ Infiltration wells/Lakes/Dams/Canal | 1 | 0 | 0 | 1 | 2
At Water Treatment Plant
| Outlet of WTP | 0 | 0 | 0 | 0 | 0
At Water Distribution System
| Inlet of main sump/ Ground level Storage Reservoir/Elevated Service Reservoir | 3 | 3 | 0 | 0 | 6
At Consumer End
| Consumer End | 22.5 | 22.5 | 0 | 0 | 45
| Total (Type of tests- Daily | 26.5 | 26.5 | 0 | 1 | 54
2014-07-28 |  | Physical | Residual Chlorine | Bacteriological | Chemical | Total (Location wise test- Daily)
At source
Ground water
| Tube well/ French well/ dug well (If drinking water is directly supplied to consumer end, chlorine dosage needs to be added) | 0 | 1 | 0 | 0 | 1
| Hand pumps | 0 | 0 | 0 | 0 | 0
Surface water
| Raw Water: Rivers/ Infiltration wells/Lakes/Dams/Canal | 1 | 0 | 0 | 1 | 2
At Water Treatment Plant
| Outlet of WTP | 0 | 0 | 0 | 0 | 0
At Water Distribution System
| Inlet of main sump/ Ground level Storage Reservoir/Elevated Service Reservoir | 3 | 3 | 0 | 0 | 6
At Consumer End
| Consumer End | 22.5 | 22.5 | 0 | 0 | 45
| Total (Type of tests- Daily | 26.5 | 26.5 | 0 | 1 | 54
2014-07-29 |  | Physical | Residual Chlorine | Bacteriological | Chemical | Total (Location wise test- Daily)
At source
Ground water
| Tube well/ French well/ dug well (If drinking water is directly supplied to consumer end, chlorine dosage needs to be added) | 0 | 1 | 0 | 0 | 1
| Hand pumps | 0 | 0 | 0 | 0 | 0
Surface water
| Raw Water: Rivers/ Infiltration wells/Lakes/Dams/Canal | 1 | 0 | 0 | 1 | 2
At Water Treatment Plant
| Outlet of WTP | 0 | 0 | 0 | 0 | 0
At Water Distribution System
| Inlet of main sump/ Ground level Storage Reservoir/Elevated Service Reservoir | 3 | 3 | 0 | 0 | 6
At Consumer End
| Consumer End | 22.5 | 22.5 | 0 | 0 | 45
| Total (Type of tests- Daily | 26.5 | 26.5 | 0 | 1 | 54
2014-07-30 |  | Physical | Residual Chlorine | Bacteriological | Chemical | Total (Location wise test- Daily)
At source
Ground water
| Tube well/ French well/ dug well (If drinking water is directly supplied to consumer end, chlorine dosage needs to be added) | 0 | 1 | 0 | 0 | 1
| Hand pumps | 0 | 0 | 0 | 0 | 0
Surface water
| Raw Water: Rivers/ Infiltration wells/Lakes/Dams/Canal | 1 | 0 | 1 | 1 | 3
At Water Treatment Plant
| Outlet of WTP | 0 | 0 | 0 | 0 | 0
At Water Distribution System
| Inlet of main sump/ Ground level Storage Reservoir/Elevated Service Reservoir | 3 | 3 | 3 | 0 | 9
At Consumer End
| Consumer End | 22.5 | 22.5 | 0 | 0 | 45
| Total (Type of tests- Daily | 26.5 | 26.5 | 4 | 1 | 58
2014-07-31 |  | Physical | Residual Chlorine | Bacteriological | Chemical | Total (Location wise test- Daily)
At source
Ground water
| Tube well/ French well/ dug well (If drinking water is directly supplied to consumer end, chlorine dosage needs to be added) | 0 | 1 | 0 | 0 | 1
| Hand pumps | 0 | 0 | 0 | 0 | 0
Surface water
| Raw Water: Rivers/ Infiltration wells/Lakes/Dams/Canal | 1 | 0 | 0 | 1 | 2
At Water Treatment Plant
| Outlet of WTP | 0 | 0 | 0 | 0 | 0
At Water Distribution System
| Inlet of main sump/ Ground level Storage Reservoir/Elevated Service Reservoir | 3 | 3 | 0 | 0 | 6
At Consumer End
| Consumer End | 22.5 | 22.5 | 0 | 0 | 45
| Total (Type of tests- Daily | 26.5 | 26.5 | 0 | 1 | 54

## Monthly (hidden)
Jan |  | Physical | Residual Chlorine | Bacteriological | Chemical | Total (Location wise test- monthly)
At source
Ground water
| Tube well/ French well/ dug well (If drinking water is directly supplied to consumer end, chlorine dosage needs to be added) | 1 | 31 | 1 | 1 | 34
| Hand pumps | 0 | 0 | 0 | 0 | 0
Surface water
| Raw Water: Rivers/ Infiltration wells/Lakes/Dams/Canal | 31 | 0 | 5 | 31 | 67
At Water Treatment Plant
| Outlet of WTP | 0 | 0 | 0 | 0 | 0
At Water Distribution System
| Inlet of main sump/ Ground level Storage Reservoir/Elevated Service Reservoir | 93 | 93 | 15 | 3 | 204
At Consumer End
| Consumer End | 465 | 465 | 15 | 15 | 960
| Total (Type of tests- monthly) | 590 | 589 | 36 | 50 | 1265
July |  | Physical | Residual Chlorine | Bacteriological | Chemical | Total (Location wise test- monthly)
At source
Ground water
| Tube well/ French well/ dug well (If drinking water is directly supplied to consumer end, chlorine dosage needs to be added) | 1 | 31 | 1 | 1 | 34
| Hand pumps | 0 | 0 | 0 | 0 | 0
Surface water
| Raw Water: Rivers/ Infiltration wells/Lakes/Dams/Canal | 31 | 0 | 5 | 31 | 67
At Water Treatment Plant
| Outlet of WTP | 0 | 0 | 0 | 0 | 0
At Water Distribution System
| Inlet of main sump/ Ground level Storage Reservoir/Elevated Service Reservoir | 93 | 93 | 15 | 3 | 204
At Consumer End
| Consumer End | 930 | 930 | 30 | 0 | 1890
| Total (Type of tests- monthly) | 1055 | 1054 | 51 | 35 | 2195

## Data (hidden)
1 | 2 | 3 | 4 | 5 | 6 | 7 | 8 | 9 | 10 | 11 | 12 | 13 | 14 | 15 | 16 | 17 | 18 | 19 | 20 | 21 | 22 | 23 | 24 | 25 | 26 | 27 | 28 | 29 | 30
|  | Tube well/ French well/ dug well (If drinking water is directly supplied to consumer end, chlorine dosage needs to be added) |  |  |  | Hand pumps |  |  |  | Raw Water: Rivers/ Infiltration wells/Lakes/Dams/Canal |  |  |  | Outlet of WTP |  |  |  | Inlet of main sump/ Ground level Storage Reservoir/Elevated Service Reservoir |  |  |  | Standpost |  |  |  | Consumer End
|  | Physical | Residual Chlorine | Bacteriological | Chemical | Physical | Residual Chlorine | Bacteriological | Chemical | Physical | Residual Chlorine | Bacteriological | Chemical | Physical | Residual Chlorine | Bacteriological | Chemical | Physical | Residual Chlorine | Bacteriological | Chemical | Physical | Residual Chlorine | Bacteriological | Chemical | Physical | Residual Chlorine | Bacteriological | Chemical | Daily | 365 | 1
1899-12-31 | 1 | 1 | 1 | 1 | 1 | 1 | 0 | 1 | 1 | 1 | 0 | 1 | 1 | 1 | 1 | 1 | 1 | 1 | 1 | 1 | 1 | 1 | 1 | 1 | 1 | 1 | 1 | 1 | 1 | Weekly | 52 | 7
1900-01-01 | 2 | 0 | 1 | 0 | 0 | 0 | 0 | 0 | 0 | 1 | 0 | 0 | 1 | 1 | 1 | 0 | 1 | 1 | 1 | 0 | 0 | 1 | 1 | 0 | 0 | 1 | 1 | 0 | 0 | Monthly | 12 | 30
1900-01-02 | 3 | 0 | 1 | 0 | 0 | 0 | 0 | 0 | 0 | 1 | 0 | 0 | 1 | 1 | 1 | 0 | 1 | 1 | 1 | 0 | 0 | 1 | 1 | 0 | 0 | 1 | 1 | 0 | 0 | Quateerly | 4
1900-01-03 | 4 | 0 | 1 | 0 | 0 | 0 | 0 | 0 | 0 | 1 | 0 | 0 | 1 | 1 | 1 | 0 | 1 | 1 | 1 | 0 | 0 | 1 | 1 | 0 | 0 | 1 | 1 | 0 | 0 | Yearly | 1
1900-01-04 | 5 | 0 | 1 | 0 | 0 | 0 | 0 | 0 | 0 | 1 | 0 | 0 | 1 | 1 | 1 | 0 | 1 | 1 | 1 | 0 | 0 | 1 | 1 | 0 | 0 | 1 | 1 | 0 | 0
1900-01-05 | 6 | 0 | 1 | 0 | 0 | 0 | 0 | 0 | 0 | 1 | 0 | 0 | 1 | 1 | 1 | 0 | 1 | 1 | 1 | 0 | 0 | 1 | 1 | 0 | 0 | 1 | 1 | 0 | 0
1900-01-06 | 7 | 0 | 1 | 0 | 0 | 0 | 0 | 0 | 0 | 1 | 0 | 0 | 1 | 1 | 1 | 0 | 1 | 1 | 1 | 0 | 0 | 1 | 1 | 0 | 0 | 1 | 1 | 0 | 0
1900-01-07 | 8 | 0 | 1 | 0 | 0 | 0 | 0 | 0 | 0 | 1 | 0 | 1 | 1 | 1 | 1 | 1 | 1 | 1 | 1 | 1 | 0 | 1 | 1 | 0 | 0 | 1 | 1 | 0 | 0
1900-01-08 | 9 | 0 | 1 | 0 | 0 | 0 | 0 | 0 | 0 | 1 | 0 | 0 | 1 | 1 | 1 | 0 | 1 | 1 | 1 | 0 | 0 | 1 | 1 | 0 | 0 | 1 | 1 | 0 | 0
1900-01-09 | 10 | 0 | 1 | 0 | 0 | 0 | 0 | 0 | 0 | 1 | 0 | 0 | 1 | 1 | 1 | 0 | 1 | 1 | 1 | 0 | 0 | 1 | 1 | 0 | 0 | 1 | 1 | 0 | 0
1900-01-10 | 11 | 0 | 1 | 0 | 0 | 0 | 0 | 0 | 0 | 1 | 0 | 0 | 1 | 1 | 1 | 0 | 1 | 1 | 1 | 0 | 0 | 1 | 1 | 0 | 0 | 1 | 1 | 0 | 0
1900-01-11 | 12 | 0 | 1 | 0 | 0 | 0 | 0 | 0 | 0 | 1 | 0 | 0 | 1 | 1 | 1 | 0 | 1 | 1 | 1 | 0 | 0 | 1 | 1 | 0 | 0 | 1 | 1 | 0 | 0
1900-01-12 | 13 | 0 | 1 | 0 | 0 | 0 | 0 | 0 | 0 | 1 | 0 | 0 | 1 | 1 | 1 | 0 | 1 | 1 | 1 | 0 | 0 | 1 | 1 | 0 | 0 | 1 | 1 | 0 | 0
1900-01-13 | 14 | 0 | 1 | 0 | 0 | 0 | 0 | 0 | 0 | 1 | 0 | 0 | 1 | 1 | 1 | 0 | 1 | 1 | 1 | 0 | 0 | 1 | 1 | 0 | 0 | 1 | 1 | 0 | 0
1900-01-14 | 15 | 0 | 1 | 0 | 0 | 0 | 0 | 0 | 0 | 1 | 0 | 1 | 1 | 1 | 1 | 1 | 1 | 1 | 1 | 1 | 0 | 1 | 1 | 0 | 0 | 1 | 1 | 0 | 0
1900-01-15 | 16 | 0 | 1 | 0 | 0 | 0 | 0 | 0 | 0 | 1 | 0 | 0 | 1 | 1 | 1 | 0 | 1 | 1 | 1 | 0 | 0 | 1 | 1 | 0 | 0 | 1 | 1 | 0 | 0
1900-01-16 | 17 | 0 | 1 | 0 | 0 | 0 | 0 | 0 | 0 | 1 | 0 | 0 | 1 | 1 | 1 | 0 | 1 | 1 | 1 | 0 | 0 | 1 | 1 | 0 | 0 | 1 | 1 | 0 | 0
1900-01-17 | 18 | 0 | 1 | 0 | 0 | 0 | 0 | 0 | 0 | 1 | 0 | 0 | 1 | 1 | 1 | 0 | 1 | 1 | 1 | 0 | 0 | 1 | 1 | 0 | 0 | 1 | 1 | 0 | 0
1900-01-18 | 19 | 0 | 1 | 0 | 0 | 0 | 0 | 0 | 0 | 1 | 0 | 0 | 1 | 1 | 1 | 0 | 1 | 1 | 1 | 0 | 0 | 1 | 1 | 0 | 0 | 1 | 1 | 0 | 0
1900-01-19 | 20 | 0 | 1 | 0 | 0 | 0 | 0 | 0 | 0 | 1 | 0 | 0 | 1 | 1 | 1 | 0 | 1 | 1 | 1 | 0 | 0 | 1 | 1 | 0 | 0 | 1 | 1 | 0 | 0
1900-01-20 | 21 | 0 | 1 | 0 | 0 | 0 | 0 | 0 | 0 | 1 | 0 | 0 | 1 | 1 | 1 | 0 | 1 | 1 | 1 | 0 | 0 | 1 | 1 | 0 | 0 | 1 | 1 | 0 | 0
1900-01-21 | 22 | 0 | 1 | 0 | 0 | 0 | 0 | 0 | 0 | 1 | 0 | 1 | 1 | 1 | 1 | 1 | 1 | 1 | 1 | 1 | 0 | 1 | 1 | 0 | 0 | 1 | 1 | 0 | 0
1900-01-22 | 23 | 0 | 1 | 0 | 0 | 0 | 0 | 0 | 0 | 1 | 0 | 0 | 1 | 1 | 1 | 0 | 1 | 1 | 1 | 0 | 0 | 1 | 1 | 0 | 0 | 1 | 1 | 0 | 0
1900-01-23 | 24 | 0 | 1 | 0 | 0 | 0 | 0 | 0 | 0 | 1 | 0 | 0 | 1 | 1 | 1 | 0 | 1 | 1 | 1 | 0 | 0 | 1 | 1 | 0 | 0 | 1 | 1 | 0 | 0
1900-01-24 | 25 | 0 | 1 | 0 | 0 | 0 | 0 | 0 | 0 | 1 | 0 | 0 | 1 | 1 | 1 | 0 | 1 | 1 | 1 | 0 | 0 | 1 | 1 | 0 | 0 | 1 | 1 | 0 | 0
1900-01-25 | 26 | 0 | 1 | 0 | 0 | 0 | 0 | 0 | 0 | 1 | 0 | 0 | 1 | 1 | 1 | 0 | 1 | 1 | 1 | 0 | 0 | 1 | 1 | 0 | 0 | 1 | 1 | 0 | 0
1900-01-26 | 27 | 0 | 1 | 0 | 0 | 0 | 0 | 0 | 0 | 1 | 0 | 0 | 1 | 1 | 1 | 0 | 1 | 1 | 1 | 0 | 0 | 1 | 1 | 0 | 0 | 1 | 1 | 0 | 0
1900-01-27 | 28 | 0 | 1 | 0 | 0 | 0 | 0 | 0 | 0 | 1 | 0 | 0 | 1 | 1 | 1 | 0 | 1 | 1 | 1 | 0 | 0 | 1 | 1 | 0 | 0 | 1 | 1 | 0 | 0
1900-01-28 | 29 | 0 | 1 | 0 | 0 | 0 | 0 | 0 | 0 | 1 | 0 | 1 | 1 | 1 | 1 | 1 | 1 | 1 | 1 | 1 | 0 | 1 | 1 | 0 | 0 | 1 | 1 | 0 | 0
1900-01-29 | 30 | 0 | 1 | 0 | 0 | 0 | 0 | 0 | 0 | 1 | 0 | 0 | 1 | 1 | 1 | 0 | 1 | 1 | 1 | 0 | 0 | 1 | 1 | 0 | 0 | 1 | 1 | 0 | 0
1900-01-30 | 31 | 0 | 1 | 0 | 0 | 0 | 0 | 0 | 0 | 1 | 0 | 0 | 1 | 1 | 1 | 0 | 1 | 1 | 1 | 0 | 0 | 1 | 1 | 0 | 0 | 1 | 1 | 0 | 0
1900-01-31 | 32 | 0 | 1 | 1 | 0 | 0 | 0 | 0 | 0 | 1 | 0 | 0 | 1 | 1 | 1 | 0 | 1 | 1 | 1 | 0 | 1 | 1 | 1 | 1 | 0 | 1 | 1 | 1 | 0
1900-02-01 | 33 | 0 | 1 | 0 | 0 | 0 | 0 | 0 | 0 | 1 | 0 | 0 | 1 | 1 | 1 | 0 | 1 | 1 | 1 | 0 | 0 | 1 | 1 | 0 | 0 | 1 | 1 | 0 | 0
1900-02-02 | 34 | 0 | 1 | 0 | 0 | 0 | 0 | 0 | 0 | 1 | 0 | 0 | 1 | 1 | 1 | 0 | 1 | 1 | 1 | 0 | 0 | 1 | 1 | 0 | 0 | 1 | 1 | 0 | 0
1900-02-03 | 35 | 0 | 1 | 0 | 0 | 0 | 0 | 0 | 0 | 1 | 0 | 0 | 1 | 1 | 1 | 0 | 1 | 1 | 1 | 0 | 0 | 1 | 1 | 0 | 0 | 1 | 1 | 0 | 0
1900-02-04 | 36 | 0 | 1 | 0 | 0 | 0 | 0 | 0 | 0 | 1 | 0 | 1 | 1 | 1 | 1 | 1 | 1 | 1 | 1 | 1 | 0 | 1 | 1 | 0 | 0 | 1 | 1 | 0 | 0
1900-02-05 | 37 | 0 | 1 | 0 | 0 | 0 | 0 | 0 | 0 | 1 | 0 | 0 | 1 | 1 | 1 | 0 | 1 | 1 | 1 | 0 | 0 | 1 | 1 | 0 | 0 | 1 | 1 | 0 | 0
1900-02-06 | 38 | 0 | 1 | 0 | 0 | 0 | 0 | 0 | 0 | 1 | 0 | 0 | 1 | 1 | 1 | 0 | 1 | 1 | 1 | 0 | 0 | 1 | 1 | 0 | 0 | 1 | 1 | 0 | 0
1900-02-07 | 39 | 0 | 1 | 0 | 0 | 0 | 0 | 0 | 0 | 1 | 0 | 0 | 1 | 1 | 1 | 0 | 1 | 1 | 1 | 0 | 0 | 1 | 1 | 0 | 0 | 1 | 1 | 0 | 0
1900-02-08 | 40 | 0 | 1 | 0 | 0 | 0 | 0 | 0 | 0 | 1 | 0 | 0 | 1 | 1 | 1 | 0 | 1 | 1 | 1 | 0 | 0 | 1 | 1 | 0 | 0 | 1 | 1 | 0 | 0
1900-02-09 | 41 | 0 | 1 | 0 | 0 | 0 | 0 | 0 | 0 | 1 | 0 | 0 | 1 | 1 | 1 | 0 | 1 | 1 | 1 | 0 | 0 | 1 | 1 | 0 | 0 | 1 | 1 | 0 | 0
1900-02-10 | 42 | 0 | 1 | 0 | 0 | 0 | 0 | 0 | 0 | 1 | 0 | 0 | 1 | 1 | 1 | 0 | 1 | 1 | 1 | 0 | 0 | 1 | 1 | 0 | 0 | 1 | 1 | 0 | 0
1900-02-11 | 43 | 0 | 1 | 0 | 0 | 0 | 0 | 0 | 0 | 1 | 0 | 1 | 1 | 1 | 1 | 1 | 1 | 1 | 1 | 1 | 0 | 1 | 1 | 0 | 0 | 1 | 1 | 0 | 0
1900-02-12 | 44 | 0 | 1 | 0 | 0 | 0 | 0 | 0 | 0 | 1 | 0 | 0 | 1 | 1 | 1 | 0 | 1 | 1 | 1 | 0 | 0 | 1 | 1 | 0 | 0 | 1 | 1 | 0 | 0
1900-02-13 | 45 | 0 | 1 | 0 | 0 | 0 | 0 | 0 | 0 | 1 | 0 | 0 | 1 | 1 | 1 | 0 | 1 | 1 | 1 | 0 | 0 | 1 | 1 | 0 | 0 | 1 | 1 | 0 | 0
1900-02-14 | 46 | 0 | 1 | 0 | 0 | 0 | 0 | 0 | 0 | 1 | 0 | 0 | 1 | 1 | 1 | 0 | 1 | 1 | 1 | 0 | 0 | 1 | 1 | 0 | 0 | 1 | 1 | 0 | 0
1900-02-15 | 47 | 0 | 1 | 0 | 0 | 0 | 0 | 0 | 0 | 1 | 0 | 0 | 1 | 1 | 1 | 0 | 1 | 1 | 1 | 0 | 0 | 1 | 1 | 0 | 0 | 1 | 1 | 0 | 0
1900-02-16 | 48 | 0 | 1 | 0 | 0 | 0 | 0 | 0 | 0 | 1 | 0 | 0 | 1 | 1 | 1 | 0 | 1 | 1 | 1 | 0 | 0 | 1 | 1 | 0 | 0 | 1 | 1 | 0 | 0
1900-02-17 | 49 | 0 | 1 | 0 | 0 | 0 | 0 | 0 | 0 | 1 | 0 | 0 | 1 | 1 | 1 | 0 | 1 | 1 | 1 | 0 | 0 | 1 | 1 | 0 | 0 | 1 | 1 | 0 | 0
1900-02-18 | 50 | 0 | 1 | 0 | 0 | 0 | 0 | 0 | 0 | 1 | 0 | 1 | 1 | 1 | 1 | 1 | 1 | 1 | 1 | 1 | 0 | 1 | 1 | 0 | 0 | 1 | 1 | 0 | 0
1900-02-19 | 51 | 0 | 1 | 0 | 0 | 0 | 0 | 0 | 0 | 1 | 0 | 0 | 1 | 1 | 1 | 0 | 1 | 1 | 1 | 0 | 0 | 1 | 1 | 0 | 0 | 1 | 1 | 0 | 0
1900-02-20 | 52 | 0 | 1 | 0 | 0 | 0 | 0 | 0 | 0 | 1 | 0 | 0 | 1 | 1 | 1 | 0 | 1 | 1 | 1 | 0 | 0 | 1 | 1 | 0 | 0 | 1 | 1 | 0 | 0
1900-02-21 | 53 | 0 | 1 | 0 | 0 | 0 | 0 | 0 | 0 | 1 | 0 | 0 | 1 | 1 | 1 | 0 | 1 | 1 | 1 | 0 | 0 | 1 | 1 | 0 | 0 | 1 | 1 | 0 | 0
1900-02-22 | 54 | 0 | 1 | 0 | 0 | 0 | 0 | 0 | 0 | 1 | 0 | 0 | 1 | 1 | 1 | 0 | 1 | 1 | 1 | 0 | 0 | 1 | 1 | 0 | 0 | 1 | 1 | 0 | 0
1900-02-23 | 55 | 0 | 1 | 0 | 0 | 0 | 0 | 0 | 0 | 1 | 0 | 0 | 1 | 1 | 1 | 0 | 1 | 1 | 1 | 0 | 0 | 1 | 1 | 0 | 0 | 1 | 1 | 0 | 0
1900-02-24 | 56 | 0 | 1 | 0 | 0 | 0 | 0 | 0 | 0 | 1 | 0 | 0 | 1 | 1 | 1 | 0 | 1 | 1 | 1 | 0 | 0 | 1 | 1 | 0 | 0 | 1 | 1 | 0 | 0
1900-02-25 | 57 | 0 | 1 | 0 | 0 | 0 | 0 | 0 | 0 | 1 | 0 | 1 | 1 | 1 | 1 | 1 | 1 | 1 | 1 | 1 | 0 | 1 | 1 | 0 | 0 | 1 | 1 | 0 | 0
1900-02-26 | 58 | 0 | 1 | 0 | 0 | 0 | 0 | 0 | 0 | 1 | 0 | 0 | 1 | 1 | 1 | 0 | 1 | 1 | 1 | 0 | 0 | 1 | 1 | 0 | 0 | 1 | 1 | 0 | 0
1900-02-27 | 59 | 0 | 1 | 0 | 0 | 0 | 0 | 0 | 0 | 1 | 0 | 0 | 1 | 1 | 1 | 0 | 1 | 1 | 1 | 0 | 0 | 1 | 1 | 0 | 0 | 1 | 1 | 0 | 0
1900-02-28 | 59 | 0 | 1 | 0 | 0 | 0 | 0 | 0 | 0 | 1 | 0 | 0 | 1 | 1 | 1 | 0 | 1 | 1 | 1 | 0 | 0 | 1 | 1 | 0 | 0 | 1 | 1 | 0 | 0
1900-03-01 | 60 | 0 | 1 | 1 | 0 | 0 | 0 | 0 | 0 | 1 | 0 | 0 | 1 | 1 | 1 | 0 | 1 | 1 | 1 | 0 | 1 | 1 | 1 | 1 | 0 | 1 | 1 | 1 | 0
1900-03-02 | 61 | 0 | 1 | 0 | 0 | 0 | 0 | 0 | 0 | 1 | 0 | 0 | 1 | 1 | 1 | 0 | 1 | 1 | 1 | 0 | 0 | 1 | 1 | 0 | 0 | 1 | 1 | 0 | 0
1900-03-03 | 62 | 0 | 1 | 0 | 0 | 0 | 0 | 0 | 0 | 1 | 0 | 0 | 1 | 1 | 1 | 0 | 1 | 1 | 1 | 0 | 0 | 1 | 1 | 0 | 0 | 1 | 1 | 0 | 0
1900-03-04 | 63 | 0 | 1 | 0 | 0 | 0 | 0 | 0 | 0 | 1 | 0 | 0 | 1 | 1 | 1 | 0 | 1 | 1 | 1 | 0 | 0 | 1 | 1 | 0 | 0 | 1 | 1 | 0 | 0
1900-03-05 | 64 | 0 | 1 | 0 | 0 | 0 | 0 | 0 | 0 | 1 | 0 | 1 | 1 | 1 | 1 | 1 | 1 | 1 | 1 | 1 | 0 | 1 | 1 | 0 | 0 | 1 | 1 | 0 | 0
1900-03-06 | 65 | 0 | 1 | 0 | 0 | 0 | 0 | 0 | 0 | 1 | 0 | 0 | 1 | 1 | 1 | 0 | 1 | 1 | 1 | 0 | 0 | 1 | 1 | 0 | 0 | 1 | 1 | 0 | 0
1900-03-07 | 66 | 0 | 1 | 0 | 0 | 0 | 0 | 0 | 0 | 1 | 0 | 0 | 1 | 1 | 1 | 0 | 1 | 1 | 1 | 0 | 0 | 1 | 1 | 0 | 0 | 1 | 1 | 0 | 0
1900-03-08 | 67 | 0 | 1 | 0 | 0 | 0 | 0 | 0 | 0 | 1 | 0 | 0 | 1 | 1 | 1 | 0 | 1 | 1 | 1 | 0 | 0 | 1 | 1 | 0 | 0 | 1 | 1 | 0 | 0
1900-03-09 | 68 | 0 | 1 | 0 | 0 | 0 | 0 | 0 | 0 | 1 | 0 | 0 | 1 | 1 | 1 | 0 | 1 | 1 | 1 | 0 | 0 | 1 | 1 | 0 | 0 | 1 | 1 | 0 | 0
1900-03-10 | 69 | 0 | 1 | 0 | 0 | 0 | 0 | 0 | 0 | 1 | 0 | 0 | 1 | 1 | 1 | 0 | 1 | 1 | 1 | 0 | 0 | 1 | 1 | 0 | 0 | 1 | 1 | 0 | 0
1900-03-11 | 70 | 0 | 1 | 0 | 0 | 0 | 0 | 0 | 0 | 1 | 0 | 0 | 1 | 1 | 1 | 0 | 1 | 1 | 1 | 0 | 0 | 1 | 1 | 0 | 0 | 1 | 1 | 0 | 0
1900-03-12 | 71 | 0 | 1 | 0 | 0 | 0 | 0 | 0 | 0 | 1 | 0 | 1 | 1 | 1 | 1 | 1 | 1 | 1 | 1 | 1 | 0 | 1 | 1 | 0 | 0 | 1 | 1 | 0 | 0
1900-03-13 | 72 | 0 | 1 | 0 | 0 | 0 | 0 | 0 | 0 | 1 | 0 | 0 | 1 | 1 | 1 | 0 | 1 | 1 | 1 | 0 | 0 | 1 | 1 | 0 | 0 | 1 | 1 | 0 | 0
1900-03-14 | 73 | 0 | 1 | 0 | 0 | 0 | 0 | 0 | 0 | 1 | 0 | 0 | 1 | 1 | 1 | 0 | 1 | 1 | 1 | 0 | 0 | 1 | 1 | 0 | 0 | 1 | 1 | 0 | 0
1900-03-15 | 74 | 0 | 1 | 0 | 0 | 0 | 0 | 0 | 0 | 1 | 0 | 0 | 1 | 1 | 1 | 0 | 1 | 1 | 1 | 0 | 0 | 1 | 1 | 0 | 0 | 1 | 1 | 0 | 0
1900-03-16 | 75 | 0 | 1 | 0 | 0 | 0 | 0 | 0 | 0 | 1 | 0 | 0 | 1 | 1 | 1 | 0 | 1 | 1 | 1 | 0 | 0 | 1 | 1 | 0 | 0 | 1 | 1 | 0 | 0
1900-03-17 | 76 | 0 | 1 | 0 | 0 | 0 | 0 | 0 | 0 | 1 | 0 | 0 | 1 | 1 | 1 | 0 | 1 | 1 | 1 | 0 | 0 | 1 | 1 | 0 | 0 | 1 | 1 | 0 | 0
1900-03-18 | 77 | 0 | 1 | 0 | 0 | 0 | 0 | 0 | 0 | 1 | 0 | 0 | 1 | 1 | 1 | 0 | 1 | 1 | 1 | 0 | 0 | 1 | 1 | 0 | 0 | 1 | 1 | 0 | 0
1900-03-19 | 78 | 0 | 1 | 0 | 0 | 0 | 0 | 0 | 0 | 1 | 0 | 1 | 1 | 1 | 1 | 1 | 1 | 1 | 1 | 1 | 0 | 1 | 1 | 0 | 0 | 1 | 1 | 0 | 0
1900-03-20 | 79 | 0 | 1 | 0 | 0 | 0 | 0 | 0 | 0 | 1 | 0 | 0 | 1 | 1 | 1 | 0 | 1 | 1 | 1 | 0 | 0 | 1 | 1 | 0 | 0 | 1 | 1 | 0 | 0
1900-03-21 | 80 | 0 | 1 | 0 | 0 | 0 | 0 | 0 | 0 | 1 | 0 | 0 | 1 | 1 | 1 | 0 | 1 | 1 | 1 | 0 | 0 | 1 | 1 | 0 | 0 | 1 | 1 | 0 | 0
1900-03-22 | 81 | 0 | 1 | 0 | 0 | 0 | 0 | 0 | 0 | 1 | 0 | 0 | 1 | 1 | 1 | 0 | 1 | 1 | 1 | 0 | 0 | 1 | 1 | 0 | 0 | 1 | 1 | 0 | 0
1900-03-23 | 82 | 0 | 1 | 0 | 0 | 0 | 0 | 0 | 0 | 1 | 0 | 0 | 1 | 1 | 1 | 0 | 1 | 1 | 1 | 0 | 0 | 1 | 1 | 0 | 0 | 1 | 1 | 0 | 0
1900-03-24 | 83 | 0 | 1 | 0 | 0 | 0 | 0 | 0 | 0 | 1 | 0 | 0 | 1 | 1 | 1 | 0 | 1 | 1 | 1 | 0 | 0 | 1 | 1 | 0 | 0 | 1 | 1 | 0 | 0
1900-03-25 | 84 | 0 | 1 | 0 | 0 | 0 | 0 | 0 | 0 | 1 | 0 | 0 | 1 | 1 | 1 | 0 | 1 | 1 | 1 | 0 | 0 | 1 | 1 | 0 | 0 | 1 | 1 | 0 | 0
1900-03-26 | 85 | 0 | 1 | 0 | 0 | 0 | 0 | 0 | 0 | 1 | 0 | 1 | 1 | 1 | 1 | 1 | 1 | 1 | 1 | 1 | 0 | 1 | 1 | 0 | 0 | 1 | 1 | 0 | 0
1900-03-27 | 86 | 0 | 1 | 0 | 0 | 0 | 0 | 0 | 0 | 1 | 0 | 0 | 1 | 1 | 1 | 0 | 1 | 1 | 1 | 0 | 0 | 1 | 1 | 0 | 0 | 1 | 1 | 0 | 0
1900-03-28 | 87 | 0 | 1 | 0 | 0 | 0 | 0 | 0 | 0 | 1 | 0 | 0 | 1 | 1 | 1 | 0 | 1 | 1 | 1 | 0 | 0 | 1 | 1 | 0 | 0 | 1 | 1 | 0 | 0
1900-03-29 | 88 | 0 | 1 | 0 | 0 | 0 | 0 | 0 | 0 | 1 | 0 | 0 | 1 | 1 | 1 | 0 | 1 | 1 | 1 | 0 | 0 | 1 | 1 | 0 | 0 | 1 | 1 | 0 | 0
1900-03-30 | 89 | 0 | 1 | 0 | 0 | 0 | 0 | 0 | 0 | 1 | 0 | 0 | 1 | 1 | 1 | 0 | 1 | 1 | 1 | 0 | 0 | 1 | 1 | 0 | 0 | 1 | 1 | 0 | 0
1900-03-31 | 90 | 0 | 1 | 0 | 0 | 0 | 0 | 0 | 0 | 1 | 0 | 0 | 1 | 1 | 1 | 0 | 1 | 1 | 1 | 0 | 0 | 1 | 1 | 0 | 0 | 1 | 1 | 0 | 0
1900-04-01 | 91 | 1 | 1 | 1 | 1 | 0 | 0 | 0 | 0 | 1 | 0 | 0 | 1 | 1 | 1 | 0 | 1 | 1 | 1 | 0 | 1 | 1 | 1 | 1 | 0 | 1 | 1 | 1 | 0
1900-04-02 | 92 | 0 | 1 | 0 | 0 | 0 | 0 | 0 | 0 | 1 | 0 | 1 | 1 | 1 | 1 | 1 | 1 | 1 | 1 | 1 | 0 | 1 | 1 | 0 | 0 | 1 | 1 | 0 | 0
1900-04-03 | 93 | 0 | 1 | 0 | 0 | 0 | 0 | 0 | 0 | 1 | 0 | 0 | 1 | 1 | 1 | 0 | 1 | 1 | 1 | 0 | 0 | 1 | 1 | 0 | 0 | 1 | 1 | 0 | 0
1900-04-04 | 94 | 0 | 1 | 0 | 0 | 0 | 0 | 0 | 0 | 1 | 0 | 0 | 1 | 1 | 1 | 0 | 1 | 1 | 1 | 0 | 0 | 1 | 1 | 0 | 0 | 1 | 1 | 0 | 0
1900-04-05 | 95 | 0 | 1 | 0 | 0 | 0 | 0 | 0 | 0 | 1 | 0 | 0 | 1 | 1 | 1 | 0 | 1 | 1 | 1 | 0 | 0 | 1 | 1 | 0 | 0 | 1 | 1 | 0 | 0
1900-04-06 | 96 | 0 | 1 | 0 | 0 | 0 | 0 | 0 | 0 | 1 | 0 | 0 | 1 | 1 | 1 | 0 | 1 | 1 | 1 | 0 | 0 | 1 | 1 | 0 | 0 | 1 | 1 | 0 | 0
1900-04-07 | 97 | 0 | 1 | 0 | 0 | 0 | 0 | 0 | 0 | 1 | 0 | 0 | 1 | 1 | 1 | 0 | 1 | 1 | 1 | 0 | 0 | 1 | 1 | 0 | 0 | 1 | 1 | 0 | 0
1900-04-08 | 98 | 0 | 1 | 0 | 0 | 0 | 0 | 0 | 0 | 1 | 0 | 0 | 1 | 1 | 1 | 0 | 1 | 1 | 1 | 0 | 0 | 1 | 1 | 0 | 0 | 1 | 1 | 0 | 0
1900-04-09 | 99 | 0 | 1 | 0 | 0 | 0 | 0 | 0 | 0 | 1 | 0 | 1 | 1 | 1 | 1 | 1 | 1 | 1 | 1 | 1 | 0 | 1 | 1 | 0 | 0 | 1 | 1 | 0 | 0
1900-04-10 | 100 | 0 | 1 | 0 | 0 | 0 | 0 | 0 | 0 | 1 | 0 | 0 | 1 | 1 | 1 | 0 | 1 | 1 | 1 | 0 | 0 | 1 | 1 | 0 | 0 | 1 | 1 | 0 | 0
1900-04-11 | 101 | 0 | 1 | 0 | 0 | 0 | 0 | 0 | 0 | 1 | 0 | 0 | 1 | 1 | 1 | 0 | 1 | 1 | 1 | 0 | 0 | 1 | 1 | 0 | 0 | 1 | 1 | 0 | 0
1900-04-12 | 102 | 0 | 1 | 0 | 0 | 0 | 0 | 0 | 0 | 1 | 0 | 0 | 1 | 1 | 1 | 0 | 1 | 1 | 1 | 0 | 0 | 1 | 1 | 0 | 0 | 1 | 1 | 0 | 0
1900-04-13 | 103 | 0 | 1 | 0 | 0 | 0 | 0 | 0 | 0 | 1 | 0 | 0 | 1 | 1 | 1 | 0 | 1 | 1 | 1 | 0 | 0 | 1 | 1 | 0 | 0 | 1 | 1 | 0 | 0
1900-04-14 | 104 | 0 | 1 | 0 | 0 | 0 | 0 | 0 | 0 | 1 | 0 | 0 | 1 | 1 | 1 | 0 | 1 | 1 | 1 | 0 | 0 | 1 | 1 | 0 | 0 | 1 | 1 | 0 | 0
1900-04-15 | 105 | 0 | 1 | 0 | 0 | 0 | 0 | 0 | 0 | 1 | 0 | 0 | 1 | 1 | 1 | 0 | 1 | 1 | 1 | 0 | 0 | 1 | 1 | 0 | 0 | 1 | 1 | 0 | 0
1900-04-16 | 106 | 0 | 1 | 0 | 0 | 0 | 0 | 0 | 0 | 1 | 0 | 1 | 1 | 1 | 1 | 1 | 1 | 1 | 1 | 1 | 0 | 1 | 1 | 0 | 0 | 1 | 1 | 0 | 0
1900-04-17 | 107 | 0 | 1 | 0 | 0 | 0 | 0 | 0 | 0 | 1 | 0 | 0 | 1 | 1 | 1 | 0 | 1 | 1 | 1 | 0 | 0 | 1 | 1 | 0 | 0 | 1 | 1 | 0 | 0
1900-04-18 | 108 | 0 | 1 | 0 | 0 | 0 | 0 | 0 | 0 | 1 | 0 | 0 | 1 | 1 | 1 | 0 | 1 | 1 | 1 | 0 | 0 | 1 | 1 | 0 | 0 | 1 | 1 | 0 | 0
1900-04-19 | 109 | 0 | 1 | 0 | 0 | 0 | 0 | 0 | 0 | 1 | 0 | 0 | 1 | 1 | 1 | 0 | 1 | 1 | 1 | 0 | 0 | 1 | 1 | 0 | 0 | 1 | 1 | 0 | 0
1900-04-20 | 110 | 0 | 1 | 0 | 0 | 0 | 0 | 0 | 0 | 1 | 0 | 0 | 1 | 1 | 1 | 0 | 1 | 1 | 1 | 0 | 0 | 1 | 1 | 0 | 0 | 1 | 1 | 0 | 0
1900-04-21 | 111 | 0 | 1 | 0 | 0 | 0 | 0 | 0 | 0 | 1 | 0 | 0 | 1 | 1 | 1 | 0 | 1 | 1 | 1 | 0 | 0 | 1 | 1 | 0 | 0 | 1 | 1 | 0 | 0
1900-04-22 | 112 | 0 | 1 | 0 | 0 | 0 | 0 | 0 | 0 | 1 | 0 | 0 | 1 | 1 | 1 | 0 | 1 | 1 | 1 | 0 | 0 | 1 | 1 | 0 | 0 | 1 | 1 | 0 | 0
1900-04-23 | 113 | 0 | 1 | 0 | 0 | 0 | 0 | 0 | 0 | 1 | 0 | 1 | 1 | 1 | 1 | 1 | 1 | 1 | 1 | 1 | 0 | 1 | 1 | 0 | 0 | 1 | 1 | 0 | 0
1900-04-24 | 114 | 0 | 1 | 0 | 0 | 0 | 0 | 0 | 0 | 1 | 0 | 0 | 1 | 1 | 1 | 0 | 1 | 1 | 1 | 0 | 0 | 1 | 1 | 0 | 0 | 1 | 1 | 0 | 0
1900-04-25 | 115 | 0 | 1 | 0 | 0 | 0 | 0 | 0 | 0 | 1 | 0 | 0 | 1 | 1 | 1 | 0 | 1 | 1 | 1 | 0 | 0 | 1 | 1 | 0 | 0 | 1 | 1 | 0 | 0
1900-04-26 | 116 | 0 | 1 | 0 | 0 | 0 | 0 | 0 | 0 | 1 | 0 | 0 | 1 | 1 | 1 | 0 | 1 | 1 | 1 | 0 | 0 | 1 | 1 | 0 | 0 | 1 | 1 | 0 | 0
1900-04-27 | 117 | 0 | 1 | 0 | 0 | 0 | 0 | 0 | 0 | 1 | 0 | 0 | 1 | 1 | 1 | 0 | 1 | 1 | 1 | 0 | 0 | 1 | 1 | 0 | 0 | 1 | 1 | 0 | 0
1900-04-28 | 118 | 0 | 1 | 0 | 0 | 0 | 0 | 0 | 0 | 1 | 0 | 0 | 1 | 1 | 1 | 0 | 1 | 1 | 1 | 0 | 0 | 1 | 1 | 0 | 0 | 1 | 1 | 0 | 0
1900-04-29 | 119 | 0 | 1 | 0 | 0 | 0 | 0 | 0 | 0 | 1 | 0 | 0 | 1 | 1 | 1 | 0 | 1 | 1 | 1 | 0 | 0 | 1 | 1 | 0 | 0 | 1 | 1 | 0 | 0
1900-04-30 | 120 | 0 | 1 | 0 | 0 | 0 | 0 | 0 | 0 | 1 | 0 | 1 | 1 | 1 | 1 | 1 | 1 | 1 | 1 | 1 | 0 | 1 | 1 | 0 | 0 | 1 | 1 | 0 | 0
1900-05-01 | 121 | 0 | 1 | 1 | 0 | 0 | 0 | 0 | 0 | 1 | 0 | 0 | 1 | 1 | 1 | 0 | 1 | 1 | 1 | 0 | 1 | 1 | 1 | 1 | 0 | 1 | 1 | 1 | 0
1900-05-02 | 122 | 0 | 1 | 0 | 0 | 0 | 0 | 0 | 0 | 1 | 0 | 0 | 1 | 1 | 1 | 0 | 1 | 1 | 1 | 0 | 0 | 1 | 1 | 0 | 0 | 1 | 1 | 0 | 0
1900-05-03 | 123 | 0 | 1 | 0 | 0 | 0 | 0 | 0 | 0 | 1 | 0 | 0 | 1 | 1 | 1 | 0 | 1 | 1 | 1 | 0 | 0 | 1 | 1 | 0 | 0 | 1 | 1 | 0 | 0
1900-05-04 | 124 | 0 | 1 | 0 | 0 | 0 | 0 | 0 | 0 | 1 | 0 | 0 | 1 | 1 | 1 | 0 | 1 | 1 | 1 | 0 | 0 | 1 | 1 | 0 | 0 | 1 | 1 | 0 | 0
1900-05-05 | 125 | 0 | 1 | 0 | 0 | 0 | 0 | 0 | 0 | 1 | 0 | 0 | 1 | 1 | 1 | 0 | 1 | 1 | 1 | 0 | 0 | 1 | 1 | 0 | 0 | 1 | 1 | 0 | 0
1900-05-06 | 126 | 0 | 1 | 0 | 0 | 0 | 0 | 0 | 0 | 1 | 0 | 0 | 1 | 1 | 1 | 0 | 1 | 1 | 1 | 0 | 0 | 1 | 1 | 0 | 0 | 1 | 1 | 0 | 0
1900-05-07 | 127 | 0 | 1 | 0 | 0 | 0 | 0 | 0 | 0 | 1 | 0 | 1 | 1 | 1 | 1 | 1 | 1 | 1 | 1 | 1 | 0 | 1 | 1 | 0 | 0 | 1 | 1 | 0 | 0
1900-05-08 | 128 | 0 | 1 | 0 | 0 | 0 | 0 | 0 | 0 | 1 | 0 | 0 | 1 | 1 | 1 | 0 | 1 | 1 | 1 | 0 | 0 | 1 | 1 | 0 | 0 | 1 | 1 | 0 | 0
1900-05-09 | 129 | 0 | 1 | 0 | 0 | 0 | 0 | 0 | 0 | 1 | 0 | 0 | 1 | 1 | 1 | 0 | 1 | 1 | 1 | 0 | 0 | 1 | 1 | 0 | 0 | 1 | 1 | 0 | 0
1900-05-10 | 130 | 0 | 1 | 0 | 0 | 0 | 0 | 0 | 0 | 1 | 0 | 0 | 1 | 1 | 1 | 0 | 1 | 1 | 1 | 0 | 0 | 1 | 1 | 0 | 0 | 1 | 1 | 0 | 0
1900-05-11 | 131 | 0 | 1 | 0 | 0 | 0 | 0 | 0 | 0 | 1 | 0 | 0 | 1 | 1 | 1 | 0 | 1 | 1 | 1 | 0 | 0 | 1 | 1 | 0 | 0 | 1 | 1 | 0 | 0
1900-05-12 | 132 | 0 | 1 | 0 | 0 | 0 | 0 | 0 | 0 | 1 | 0 | 0 | 1 | 1 | 1 | 0 | 1 | 1 | 1 | 0 | 0 | 1 | 1 | 0 | 0 | 1 | 1 | 0 | 0
1900-05-13 | 133 | 0 | 1 | 0 | 0 | 0 | 0 | 0 | 0 | 1 | 0 | 0 | 1 | 1 | 1 | 0 | 1 | 1 | 1 | 0 | 0 | 1 | 1 | 0 | 0 | 1 | 1 | 0 | 0
1900-05-14 | 134 | 0 | 1 | 0 | 0 | 0 | 0 | 0 | 0 | 1 | 0 | 1 | 1 | 1 | 1 | 1 | 1 | 1 | 1 | 1 | 0 | 1 | 1 | 0 | 0 | 1 | 1 | 0 | 0
1900-05-15 | 135 | 0 | 1 | 0 | 0 | 0 | 0 | 0 | 0 | 1 | 0 | 0 | 1 | 1 | 1 | 0 | 1 | 1 | 1 | 0 | 0 | 1 | 1 | 0 | 0 | 1 | 1 | 0 | 0
1900-05-16 | 136 | 0 | 1 | 0 | 0 | 0 | 0 | 0 | 0 | 1 | 0 | 0 | 1 | 1 | 1 | 0 | 1 | 1 | 1 | 0 | 0 | 1 | 1 | 0 | 0 | 1 | 1 | 0 | 0
1900-05-17 | 137 | 0 | 1 | 0 | 0 | 0 | 0 | 0 | 0 | 1 | 0 | 0 | 1 | 1 | 1 | 0 | 1 | 1 | 1 | 0 | 0 | 1 | 1 | 0 | 0 | 1 | 1 | 0 | 0
1900-05-18 | 138 | 0 | 1 | 0 | 0 | 0 | 0 | 0 | 0 | 1 | 0 | 0 | 1 | 1 | 1 | 0 | 1 | 1 | 1 | 0 | 0 | 1 | 1 | 0 | 0 | 1 | 1 | 0 | 0
1900-05-19 | 139 | 0 | 1 | 0 | 0 | 0 | 0 | 0 | 0 | 1 | 0 | 0 | 1 | 1 | 1 | 0 | 1 | 1 | 1 | 0 | 0 | 1 | 1 | 0 | 0 | 1 | 1 | 0 | 0
1900-05-20 | 140 | 0 | 1 | 0 | 0 | 0 | 0 | 0 | 0 | 1 | 0 | 0 | 1 | 1 | 1 | 0 | 1 | 1 | 1 | 0 | 0 | 1 | 1 | 0 | 0 | 1 | 1 | 0 | 0
1900-05-21 | 141 | 0 | 1 | 0 | 0 | 0 | 0 | 0 | 0 | 1 | 0 | 1 | 1 | 1 | 1 | 1 | 1 | 1 | 1 | 1 | 0 | 1 | 1 | 0 | 0 | 1 | 1 | 0 | 0
1900-05-22 | 142 | 0 | 1 | 0 | 0 | 0 | 0 | 0 | 0 | 1 | 0 | 0 | 1 | 1 | 1 | 0 | 1 | 1 | 1 | 0 | 0 | 1 | 1 | 0 | 0 | 1 | 1 | 0 | 0
1900-05-23 | 143 | 0 | 1 | 0 | 0 | 0 | 0 | 0 | 0 | 1 | 0 | 0 | 1 | 1 | 1 | 0 | 1 | 1 | 1 | 0 | 0 | 1 | 1 | 0 | 0 | 1 | 1 | 0 | 0
1900-05-24 | 144 | 0 | 1 | 0 | 0 | 0 | 0 | 0 | 0 | 1 | 0 | 0 | 1 | 1 | 1 | 0 | 1 | 1 | 1 | 0 | 0 | 1 | 1 | 0 | 0 | 1 | 1 | 0 | 0
1900-05-25 | 145 | 0 | 1 | 0 | 0 | 0 | 0 | 0 | 0 | 1 | 0 | 0 | 1 | 1 | 1 | 0 | 1 | 1 | 1 | 0 | 0 | 1 | 1 | 0 | 0 | 1 | 1 | 0 | 0
1900-05-26 | 146 | 0 | 1 | 0 | 0 | 0 | 0 | 0 | 0 | 1 | 0 | 0 | 1 | 1 | 1 | 0 | 1 | 1 | 1 | 0 | 0 | 1 | 1 | 0 | 0 | 1 | 1 | 0 | 0
1900-05-27 | 147 | 0 | 1 | 0 | 0 | 0 | 0 | 0 | 0 | 1 | 0 | 0 | 1 | 1 | 1 | 0 | 1 | 1 | 1 | 0 | 0 | 1 | 1 | 0 | 0 | 1 | 1 | 0 | 0
1900-05-28 | 148 | 0 | 1 | 0 | 0 | 0 | 0 | 0 | 0 | 1 | 0 | 1 | 1 | 1 | 1 | 1 | 1 | 1 | 1 | 1 | 0 | 1 | 1 | 0 | 0 | 1 | 1 | 0 | 0
1900-05-29 | 149 | 0 | 1 | 0 | 0 | 0 | 0 | 0 | 0 | 1 | 0 | 0 | 1 | 1 | 1 | 0 | 1 | 1 | 1 | 0 | 0 | 1 | 1 | 0 | 0 | 1 | 1 | 0 | 0
1900-05-30 | 150 | 0 | 1 | 0 | 0 | 0 | 0 | 0 | 0 | 1 | 0 | 0 | 1 | 1 | 1 | 0 | 1 | 1 | 1 | 0 | 0 | 1 | 1 | 0 | 0 | 1 | 1 | 0 | 0
1900-05-31 | 151 | 0 | 1 | 0 | 0 | 0 | 0 | 0 | 0 | 1 | 0 | 0 | 1 | 1 | 1 | 0 | 1 | 1 | 1 | 0 | 0 | 1 | 1 | 0 | 0 | 1 | 1 | 0 | 0
1900-06-01 | 152 | 0 | 1 | 1 | 0 | 1 | 0 | 1 | 1 | 1 | 0 | 0 | 1 | 1 | 1 | 0 | 1 | 1 | 1 | 0 | 1 | 1 | 1 | 1 | 0 | 1 | 1 | 1 | 0
1900-06-02 | 153 | 0 | 1 | 0 | 0 | 0 | 0 | 0 | 0 | 1 | 0 | 0 | 1 | 1 | 1 | 0 | 1 | 1 | 1 | 0 | 0 | 1 | 1 | 0 | 0 | 1 | 1 | 0 | 0
1900-06-03 | 154 | 0 | 1 | 0 | 0 | 0 | 0 | 0 | 0 | 1 | 0 | 0 | 1 | 1 | 1 | 0 | 1 | 1 | 1 | 0 | 0 | 1 | 1 | 0 | 0 | 1 | 1 | 0 | 0
1900-06-04 | 155 | 0 | 1 | 0 | 0 | 0 | 0 | 0 | 0 | 1 | 0 | 1 | 1 | 1 | 1 | 1 | 1 | 1 | 1 | 1 | 0 | 1 | 1 | 0 | 0 | 1 | 1 | 0 | 0
1900-06-05 | 156 | 0 | 1 | 0 | 0 | 0 | 0 | 0 | 0 | 1 | 0 | 0 | 1 | 1 | 1 | 0 | 1 | 1 | 1 | 0 | 0 | 1 | 1 | 0 | 0 | 1 | 1 | 0 | 0
1900-06-06 | 157 | 0 | 1 | 0 | 0 | 0 | 0 | 0 | 0 | 1 | 0 | 0 | 1 | 1 | 1 | 0 | 1 | 1 | 1 | 0 | 0 | 1 | 1 | 0 | 0 | 1 | 1 | 0 | 0
1900-06-07 | 158 | 0 | 1 | 0 | 0 | 0 | 0 | 0 | 0 | 1 | 0 | 0 | 1 | 1 | 1 | 0 | 1 | 1 | 1 | 0 | 0 | 1 | 1 | 0 | 0 | 1 | 1 | 0 | 0
1900-06-08 | 159 | 0 | 1 | 0 | 0 | 0 | 0 | 0 | 0 | 1 | 0 | 0 | 1 | 1 | 1 | 0 | 1 | 1 | 1 | 0 | 0 | 1 | 1 | 0 | 0 | 1 | 1 | 0 | 0
1900-06-09 | 160 | 0 | 1 | 0 | 0 | 0 | 0 | 0 | 0 | 1 | 0 | 0 | 1 | 1 | 1 | 0 | 1 | 1 | 1 | 0 | 0 | 1 | 1 | 0 | 0 | 1 | 1 | 0 | 0
1900-06-10 | 161 | 0 | 1 | 0 | 0 | 0 | 0 | 0 | 0 | 1 | 0 | 0 | 1 | 1 | 1 | 0 | 1 | 1 | 1 | 0 | 0 | 1 | 1 | 0 | 0 | 1 | 1 | 0 | 0
1900-06-11 | 162 | 0 | 1 | 0 | 0 | 0 | 0 | 0 | 0 | 1 | 0 | 1 | 1 | 1 | 1 | 1 | 1 | 1 | 1 | 1 | 0 | 1 | 1 | 0 | 0 | 1 | 1 | 0 | 0
1900-06-12 | 163 | 0 | 1 | 0 | 0 | 0 | 0 | 0 | 0 | 1 | 0 | 0 | 1 | 1 | 1 | 0 | 1 | 1 | 1 | 0 | 0 | 1 | 1 | 0 | 0 | 1 | 1 | 0 | 0
1900-06-13 | 164 | 0 | 1 | 0 | 0 | 0 | 0 | 0 | 0 | 1 | 0 | 0 | 1 | 1 | 1 | 0 | 1 | 1 | 1 | 0 | 0 | 1 | 1 | 0 | 0 | 1 | 1 | 0 | 0
1900-06-14 | 165 | 0 | 1 | 0 | 0 | 0 | 0 | 0 | 0 | 1 | 0 | 0 | 1 | 1 | 1 | 0 | 1 | 1 | 1 | 0 | 0 | 1 | 1 | 0 | 0 | 1 | 1 | 0 | 0
1900-06-15 | 166 | 0 | 1 | 0 | 0 | 0 | 0 | 0 | 0 | 1 | 0 | 0 | 1 | 1 | 1 | 0 | 1 | 1 | 1 | 0 | 0 | 1 | 1 | 0 | 0 | 1 | 1 | 0 | 0
1900-06-16 | 167 | 0 | 1 | 0 | 0 | 0 | 0 | 0 | 0 | 1 | 0 | 0 | 1 | 1 | 1 | 0 | 1 | 1 | 1 | 0 | 0 | 1 | 1 | 0 | 0 | 1 | 1 | 0 | 0
1900-06-17 | 168 | 0 | 1 | 0 | 0 | 0 | 0 | 0 | 0 | 1 | 0 | 0 | 1 | 1 | 1 | 0 | 1 | 1 | 1 | 0 | 0 | 1 | 1 | 0 | 0 | 1 | 1 | 0 | 0
1900-06-18 | 169 | 0 | 1 | 0 | 0 | 0 | 0 | 0 | 0 | 1 | 0 | 1 | 1 | 1 | 1 | 1 | 1 | 1 | 1 | 1 | 0 | 1 | 1 | 0 | 0 | 1 | 1 | 0 | 0
1900-06-19 | 170 | 0 | 1 | 0 | 0 | 0 | 0 | 0 | 0 | 1 | 0 | 0 | 1 | 1 | 1 | 0 | 1 | 1 | 1 | 0 | 0 | 1 | 1 | 0 | 0 | 1 | 1 | 0 | 0
1900-06-20 | 171 | 0 | 1 | 0 | 0 | 0 | 0 | 0 | 0 | 1 | 0 | 0 | 1 | 1 | 1 | 0 | 1 | 1 | 1 | 0 | 0 | 1 | 1 | 0 | 0 | 1 | 1 | 0 | 0
1900-06-21 | 172 | 0 | 1 | 0 | 0 | 0 | 0 | 0 | 0 | 1 | 0 | 0 | 1 | 1 | 1 | 0 | 1 | 1 | 1 | 0 | 0 | 1 | 1 | 0 | 0 | 1 | 1 | 0 | 0
1900-06-22 | 173 | 0 | 1 | 0 | 0 | 0 | 0 | 0 | 0 | 1 | 0 | 0 | 1 | 1 | 1 | 0 | 1 | 1 | 1 | 0 | 0 | 1 | 1 | 0 | 0 | 1 | 1 | 0 | 0
1900-06-23 | 174 | 0 | 1 | 0 | 0 | 0 | 0 | 0 | 0 | 1 | 0 | 0 | 1 | 1 | 1 | 0 | 1 | 1 | 1 | 0 | 0 | 1 | 1 | 0 | 0 | 1 | 1 | 0 | 0
1900-06-24 | 175 | 0 | 1 | 0 | 0 | 0 | 0 | 0 | 0 | 1 | 0 | 0 | 1 | 1 | 1 | 0 | 1 | 1 | 1 | 0 | 0 | 1 | 1 | 0 | 0 | 1 | 1 | 0 | 0
1900-06-25 | 176 | 0 | 1 | 0 | 0 | 0 | 0 | 0 | 0 | 1 | 0 | 1 | 1 | 1 | 1 | 1 | 1 | 1 | 1 | 1 | 0 | 1 | 1 | 0 | 0 | 1 | 1 | 0 | 0
1900-06-26 | 177 | 0 | 1 | 0 | 0 | 0 | 0 | 0 | 0 | 1 | 0 | 0 | 1 | 1 | 1 | 0 | 1 | 1 | 1 | 0 | 0 | 1 | 1 | 0 | 0 | 1 | 1 | 0 | 0
1900-06-27 | 178 | 0 | 1 | 0 | 0 | 0 | 0 | 0 | 0 | 1 | 0 | 0 | 1 | 1 | 1 | 0 | 1 | 1 | 1 | 0 | 0 | 1 | 1 | 0 | 0 | 1 | 1 | 0 | 0
1900-06-28 | 179 | 0 | 1 | 0 | 0 | 0 | 0 | 0 | 0 | 1 | 0 | 0 | 1 | 1 | 1 | 0 | 1 | 1 | 1 | 0 | 0 | 1 | 1 | 0 | 0 | 1 | 1 | 0 | 0
1900-06-29 | 180 | 0 | 1 | 0 | 0 | 0 | 0 | 0 | 0 | 1 | 0 | 0 | 1 | 1 | 1 | 0 | 1 | 1 | 1 | 0 | 0 | 1 | 1 | 0 | 0 | 1 | 1 | 0 | 0
1900-06-30 | 181 | 0 | 1 | 0 | 0 | 0 | 0 | 0 | 0 | 1 | 0 | 0 | 1 | 1 | 1 | 0 | 1 | 1 | 1 | 0 | 0 | 1 | 1 | 0 | 0 | 1 | 1 | 0 | 0
1900-07-01 | 182 | 1 | 1 | 1 | 1 | 0 | 0 | 0 | 0 | 1 | 0 | 0 | 1 | 1 | 1 | 0 | 1 | 1 | 1 | 0 | 1 | 1 | 1 | 1 | 0 | 1 | 1 | 1 | 0
1900-07-02 | 183 | 0 | 1 | 0 | 0 | 0 | 0 | 0 | 0 | 1 | 0 | 1 | 1 | 1 | 1 | 1 | 1 | 1 | 1 | 1 | 0 | 1 | 1 | 0 | 0 | 1 | 1 | 0 | 0
1900-07-03 | 184 | 0 | 1 | 0 | 0 | 0 | 0 | 0 | 0 | 1 | 0 | 0 | 1 | 1 | 1 | 0 | 1 | 1 | 1 | 0 | 0 | 1 | 1 | 0 | 0 | 1 | 1 | 0 | 0
1900-07-04 | 185 | 0 | 1 | 0 | 0 | 0 | 0 | 0 | 0 | 1 | 0 | 0 | 1 | 1 | 1 | 0 | 1 | 1 | 1 | 0 | 0 | 1 | 1 | 0 | 0 | 1 | 1 | 0 | 0
1900-07-05 | 186 | 0 | 1 | 0 | 0 | 0 | 0 | 0 | 0 | 1 | 0 | 0 | 1 | 1 | 1 | 0 | 1 | 1 | 1 | 0 | 0 | 1 | 1 | 0 | 0 | 1 | 1 | 0 | 0
1900-07-06 | 187 | 0 | 1 | 0 | 0 | 0 | 0 | 0 | 0 | 1 | 0 | 0 | 1 | 1 | 1 | 0 | 1 | 1 | 1 | 0 | 0 | 1 | 1 | 0 | 0 | 1 | 1 | 0 | 0
1900-07-07 | 188 | 0 | 1 | 0 | 0 | 0 | 0 | 0 | 0 | 1 | 0 | 0 | 1 | 1 | 1 | 0 | 1 | 1 | 1 | 0 | 0 | 1 | 1 | 0 | 0 | 1 | 1 | 0 | 0
1900-07-08 | 189 | 0 | 1 | 0 | 0 | 0 | 0 | 0 | 0 | 1 | 0 | 0 | 1 | 1 | 1 | 0 | 1 | 1 | 1 | 0 | 0 | 1 | 1 | 0 | 0 | 1 | 1 | 0 | 0
1900-07-09 | 190 | 0 | 1 | 0 | 0 | 0 | 0 | 0 | 0 | 1 | 0 | 1 | 1 | 1 | 1 | 1 | 1 | 1 | 1 | 1 | 0 | 1 | 1 | 0 | 0 | 1 | 1 | 0 | 0
1900-07-10 | 191 | 0 | 1 | 0 | 0 | 0 | 0 | 0 | 0 | 1 | 0 | 0 | 1 | 1 | 1 | 0 | 1 | 1 | 1 | 0 | 0 | 1 | 1 | 0 | 0 | 1 | 1 | 0 | 0
1900-07-11 | 192 | 0 | 1 | 0 | 0 | 0 | 0 | 0 | 0 | 1 | 0 | 0 | 1 | 1 | 1 | 0 | 1 | 1 | 1 | 0 | 0 | 1 | 1 | 0 | 0 | 1 | 1 | 0 | 0
1900-07-12 | 193 | 0 | 1 | 0 | 0 | 0 | 0 | 0 | 0 | 1 | 0 | 0 | 1 | 1 | 1 | 0 | 1 | 1 | 1 | 0 | 0 | 1 | 1 | 0 | 0 | 1 | 1 | 0 | 0
1900-07-13 | 194 | 0 | 1 | 0 | 0 | 0 | 0 | 0 | 0 | 1 | 0 | 0 | 1 | 1 | 1 | 0 | 1 | 1 | 1 | 0 | 0 | 1 | 1 | 0 | 0 | 1 | 1 | 0 | 0
1900-07-14 | 195 | 0 | 1 | 0 | 0 | 0 | 0 | 0 | 0 | 1 | 0 | 0 | 1 | 1 | 1 | 0 | 1 | 1 | 1 | 0 | 0 | 1 | 1 | 0 | 0 | 1 | 1 | 0 | 0
1900-07-15 | 196 | 0 | 1 | 0 | 0 | 0 | 0 | 0 | 0 | 1 | 0 | 0 | 1 | 1 | 1 | 0 | 1 | 1 | 1 | 0 | 0 | 1 | 1 | 0 | 0 | 1 | 1 | 0 | 0
1900-07-16 | 197 | 0 | 1 | 0 | 0 | 0 | 0 | 0 | 0 | 1 | 0 | 1 | 1 | 1 | 1 | 1 | 1 | 1 | 1 | 1 | 0 | 1 | 1 | 0 | 0 | 1 | 1 | 0 | 0
1900-07-17 | 198 | 0 | 1 | 0 | 0 | 0 | 0 | 0 | 0 | 1 | 0 | 0 | 1 | 1 | 1 | 0 | 1 | 1 | 1 | 0 | 0 | 1 | 1 | 0 | 0 | 1 | 1 | 0 | 0
1900-07-18 | 199 | 0 | 1 | 0 | 0 | 0 | 0 | 0 | 0 | 1 | 0 | 0 | 1 | 1 | 1 | 0 | 1 | 1 | 1 | 0 | 0 | 1 | 1 | 0 | 0 | 1 | 1 | 0 | 0
1900-07-19 | 200 | 0 | 1 | 0 | 0 | 0 | 0 | 0 | 0 | 1 | 0 | 0 | 1 | 1 | 1 | 0 | 1 | 1 | 1 | 0 | 0 | 1 | 1 | 0 | 0 | 1 | 1 | 0 | 0
1900-07-20 | 201 | 0 | 1 | 0 | 0 | 0 | 0 | 0 | 0 | 1 | 0 | 0 | 1 | 1 | 1 | 0 | 1 | 1 | 1 | 0 | 0 | 1 | 1 | 0 | 0 | 1 | 1 | 0 | 0
1900-07-21 | 202 | 0 | 1 | 0 | 0 | 0 | 0 | 0 | 0 | 1 | 0 | 0 | 1 | 1 | 1 | 0 | 1 | 1 | 1 | 0 | 0 | 1 | 1 | 0 | 0 | 1 | 1 | 0 | 0
1900-07-22 | 203 | 0 | 1 | 0 | 0 | 0 | 0 | 0 | 0 | 1 | 0 | 0 | 1 | 1 | 1 | 0 | 1 | 1 | 1 | 0 | 0 | 1 | 1 | 0 | 0 | 1 | 1 | 0 | 0
1900-07-23 | 204 | 0 | 1 | 0 | 0 | 0 | 0 | 0 | 0 | 1 | 0 | 1 | 1 | 1 | 1 | 1 | 1 | 1 | 1 | 1 | 0 | 1 | 1 | 0 | 0 | 1 | 1 | 0 | 0
1900-07-24 | 205 | 0 | 1 | 0 | 0 | 0 | 0 | 0 | 0 | 1 | 0 | 0 | 1 | 1 | 1 | 0 | 1 | 1 | 1 | 0 | 0 | 1 | 1 | 0 | 0 | 1 | 1 | 0 | 0
1900-07-25 | 206 | 0 | 1 | 0 | 0 | 0 | 0 | 0 | 0 | 1 | 0 | 0 | 1 | 1 | 1 | 0 | 1 | 1 | 1 | 0 | 0 | 1 | 1 | 0 | 0 | 1 | 1 | 0 | 0
1900-07-26 | 207 | 0 | 1 | 0 | 0 | 0 | 0 | 0 | 0 | 1 | 0 | 0 | 1 | 1 | 1 | 0 | 1 | 1 | 1 | 0 | 0 | 1 | 1 | 0 | 0 | 1 | 1 | 0 | 0
1900-07-27 | 208 | 0 | 1 | 0 | 0 | 0 | 0 | 0 | 0 | 1 | 0 | 0 | 1 | 1 | 1 | 0 | 1 | 1 | 1 | 0 | 0 | 1 | 1 | 0 | 0 | 1 | 1 | 0 | 0
1900-07-28 | 209 | 0 | 1 | 0 | 0 | 0 | 0 | 0 | 0 | 1 | 0 | 0 | 1 | 1 | 1 | 0 | 1 | 1 | 1 | 0 | 0 | 1 | 1 | 0 | 0 | 1 | 1 | 0 | 0
1900-07-29 | 210 | 0 | 1 | 0 | 0 | 0 | 0 | 0 | 0 | 1 | 0 | 0 | 1 | 1 | 1 | 0 | 1 | 1 | 1 | 0 | 0 | 1 | 1 | 0 | 0 | 1 | 1 | 0 | 0
1900-07-30 | 211 | 0 | 1 | 0 | 0 | 0 | 0 | 0 | 0 | 1 | 0 | 1 | 1 | 1 | 1 | 1 | 1 | 1 | 1 | 1 | 0 | 1 | 1 | 0 | 0 | 1 | 1 | 0 | 0
1900-07-31 | 212 | 0 | 1 | 0 | 0 | 0 | 0 | 0 | 0 | 1 | 0 | 0 | 1 | 1 | 1 | 0 | 1 | 1 | 1 | 0 | 0 | 1 | 1 | 0 | 0 | 1 | 1 | 0 | 0
1900-08-01 | 213 | 0 | 1 | 1 | 0 | 0 | 0 | 0 | 0 | 1 | 0 | 0 | 1 | 1 | 1 | 0 | 1 | 1 | 1 | 0 | 1 | 1 | 1 | 1 | 0 | 1 | 1 | 1 | 0
1900-08-02 | 214 | 0 | 1 | 0 | 0 | 0 | 0 | 0 | 0 | 1 | 0 | 0 | 1 | 1 | 1 | 0 | 1 | 1 | 1 | 0 | 0 | 1 | 1 | 0 | 0 | 1 | 1 | 0 | 0
1900-08-03 | 215 | 0 | 1 | 0 | 0 | 0 | 0 | 0 | 0 | 1 | 0 | 0 | 1 | 1 | 1 | 0 | 1 | 1 | 1 | 0 | 0 | 1 | 1 | 0 | 0 | 1 | 1 | 0 | 0
1900-08-04 | 216 | 0 | 1 | 0 | 0 | 0 | 0 | 0 | 0 | 1 | 0 | 0 | 1 | 1 | 1 | 0 | 1 | 1 | 1 | 0 | 0 | 1 | 1 | 0 | 0 | 1 | 1 | 0 | 0
1900-08-05 | 217 | 0 | 1 | 0 | 0 | 0 | 0 | 0 | 0 | 1 | 0 | 0 | 1 | 1 | 1 | 0 | 1 | 1 | 1 | 0 | 0 | 1 | 1 | 0 | 0 | 1 | 1 | 0 | 0
1900-08-06 | 218 | 0 | 1 | 0 | 0 | 0 | 0 | 0 | 0 | 1 | 0 | 1 | 1 | 1 | 1 | 1 | 1 | 1 | 1 | 1 | 0 | 1 | 1 | 0 | 0 | 1 | 1 | 0 | 0
1900-08-07 | 219 | 0 | 1 | 0 | 0 | 0 | 0 | 0 | 0 | 1 | 0 | 0 | 1 | 1 | 1 | 0 | 1 | 1 | 1 | 0 | 0 | 1 | 1 | 0 | 0 | 1 | 1 | 0 | 0
1900-08-08 | 220 | 0 | 1 | 0 | 0 | 0 | 0 | 0 | 0 | 1 | 0 | 0 | 1 | 1 | 1 | 0 | 1 | 1 | 1 | 0 | 0 | 1 | 1 | 0 | 0 | 1 | 1 | 0 | 0
1900-08-09 | 221 | 0 | 1 | 0 | 0 | 0 | 0 | 0 | 0 | 1 | 0 | 0 | 1 | 1 | 1 | 0 | 1 | 1 | 1 | 0 | 0 | 1 | 1 | 0 | 0 | 1 | 1 | 0 | 0
1900-08-10 | 222 | 0 | 1 | 0 | 0 | 0 | 0 | 0 | 0 | 1 | 0 | 0 | 1 | 1 | 1 | 0 | 1 | 1 | 1 | 0 | 0 | 1 | 1 | 0 | 0 | 1 | 1 | 0 | 0
1900-08-11 | 223 | 0 | 1 | 0 | 0 | 0 | 0 | 0 | 0 | 1 | 0 | 0 | 1 | 1 | 1 | 0 | 1 | 1 | 1 | 0 | 0 | 1 | 1 | 0 | 0 | 1 | 1 | 0 | 0
1900-08-12 | 224 | 0 | 1 | 0 | 0 | 0 | 0 | 0 | 0 | 1 | 0 | 0 | 1 | 1 | 1 | 0 | 1 | 1 | 1 | 0 | 0 | 1 | 1 | 0 | 0 | 1 | 1 | 0 | 0
1900-08-13 | 225 | 0 | 1 | 0 | 0 | 0 | 0 | 0 | 0 | 1 | 0 | 1 | 1 | 1 | 1 | 1 | 1 | 1 | 1 | 1 | 0 | 1 | 1 | 0 | 0 | 1 | 1 | 0 | 0
1900-08-14 | 226 | 0 | 1 | 0 | 0 | 0 | 0 | 0 | 0 | 1 | 0 | 0 | 1 | 1 | 1 | 0 | 1 | 1 | 1 | 0 | 0 | 1 | 1 | 0 | 0 | 1 | 1 | 0 | 0
1900-08-15 | 227 | 0 | 1 | 0 | 0 | 0 | 0 | 0 | 0 | 1 | 0 | 0 | 1 | 1 | 1 | 0 | 1 | 1 | 1 | 0 | 0 | 1 | 1 | 0 | 0 | 1 | 1 | 0 | 0
1900-08-16 | 228 | 0 | 1 | 0 | 0 | 0 | 0 | 0 | 0 | 1 | 0 | 0 | 1 | 1 | 1 | 0 | 1 | 1 | 1 | 0 | 0 | 1 | 1 | 0 | 0 | 1 | 1 | 0 | 0
1900-08-17 | 229 | 0 | 1 | 0 | 0 | 0 | 0 | 0 | 0 | 1 | 0 | 0 | 1 | 1 | 1 | 0 | 1 | 1 | 1 | 0 | 0 | 1 | 1 | 0 | 0 | 1 | 1 | 0 | 0
1900-08-18 | 230 | 0 | 1 | 0 | 0 | 0 | 0 | 0 | 0 | 1 | 0 | 0 | 1 | 1 | 1 | 0 | 1 | 1 | 1 | 0 | 0 | 1 | 1 | 0 | 0 | 1 | 1 | 0 | 0
1900-08-19 | 231 | 0 | 1 | 0 | 0 | 0 | 0 | 0 | 0 | 1 | 0 | 0 | 1 | 1 | 1 | 0 | 1 | 1 | 1 | 0 | 0 | 1 | 1 | 0 | 0 | 1 | 1 | 0 | 0
1900-08-20 | 232 | 0 | 1 | 0 | 0 | 0 | 0 | 0 | 0 | 1 | 0 | 1 | 1 | 1 | 1 | 1 | 1 | 1 | 1 | 1 | 0 | 1 | 1 | 0 | 0 | 1 | 1 | 0 | 0
1900-08-21 | 233 | 0 | 1 | 0 | 0 | 0 | 0 | 0 | 0 | 1 | 0 | 0 | 1 | 1 | 1 | 0 | 1 | 1 | 1 | 0 | 0 | 1 | 1 | 0 | 0 | 1 | 1 | 0 | 0
1900-08-22 | 234 | 0 | 1 | 0 | 0 | 0 | 0 | 0 | 0 | 1 | 0 | 0 | 1 | 1 | 1 | 0 | 1 | 1 | 1 | 0 | 0 | 1 | 1 | 0 | 0 | 1 | 1 | 0 | 0
1900-08-23 | 235 | 0 | 1 | 0 | 0 | 0 | 0 | 0 | 0 | 1 | 0 | 0 | 1 | 1 | 1 | 0 | 1 | 1 | 1 | 0 | 0 | 1 | 1 | 0 | 0 | 1 | 1 | 0 | 0
1900-08-24 | 236 | 0 | 1 | 0 | 0 | 0 | 0 | 0 | 0 | 1 | 0 | 0 | 1 | 1 | 1 | 0 | 1 | 1 | 1 | 0 | 0 | 1 | 1 | 0 | 0 | 1 | 1 | 0 | 0
1900-08-25 | 237 | 0 | 1 | 0 | 0 | 0 | 0 | 0 | 0 | 1 | 0 | 0 | 1 | 1 | 1 | 0 | 1 | 1 | 1 | 0 | 0 | 1 | 1 | 0 | 0 | 1 | 1 | 0 | 0
1900-08-26 | 238 | 0 | 1 | 0 | 0 | 0 | 0 | 0 | 0 | 1 | 0 | 0 | 1 | 1 | 1 | 0 | 1 | 1 | 1 | 0 | 0 | 1 | 1 | 0 | 0 | 1 | 1 | 0 | 0
1900-08-27 | 239 | 0 | 1 | 0 | 0 | 0 | 0 | 0 | 0 | 1 | 0 | 1 | 1 | 1 | 1 | 1 | 1 | 1 | 1 | 1 | 0 | 1 | 1 | 0 | 0 | 1 | 1 | 0 | 0
1900-08-28 | 240 | 0 | 1 | 0 | 0 | 0 | 0 | 0 | 0 | 1 | 0 | 0 | 1 | 1 | 1 | 0 | 1 | 1 | 1 | 0 | 0 | 1 | 1 | 0 | 0 | 1 | 1 | 0 | 0
1900-08-29 | 241 | 0 | 1 | 0 | 0 | 0 | 0 | 0 | 0 | 1 | 0 | 0 | 1 | 1 | 1 | 0 | 1 | 1 | 1 | 0 | 0 | 1 | 1 | 0 | 0 | 1 | 1 | 0 | 0
1900-08-30 | 242 | 0 | 1 | 0 | 0 | 0 | 0 | 0 | 0 | 1 | 0 | 0 | 1 | 1 | 1 | 0 | 1 | 1 | 1 | 0 | 0 | 1 | 1 | 0 | 0 | 1 | 1 | 0 | 0
1900-08-31 | 243 | 0 | 1 | 0 | 0 | 0 | 0 | 0 | 0 | 1 | 0 | 0 | 1 | 1 | 1 | 0 | 1 | 1 | 1 | 0 | 0 | 1 | 1 | 0 | 0 | 1 | 1 | 0 | 0
1900-09-01 | 244 | 0 | 1 | 1 | 0 | 0 | 0 | 0 | 0 | 1 | 0 | 0 | 1 | 1 | 1 | 0 | 1 | 1 | 1 | 0 | 1 | 1 | 1 | 1 | 0 | 1 | 1 | 1 | 0
1900-09-02 | 245 | 0 | 1 | 0 | 0 | 0 | 0 | 0 | 0 | 1 | 0 | 0 | 1 | 1 | 1 | 0 | 1 | 1 | 1 | 0 | 0 | 1 | 1 | 0 | 0 | 1 | 1 | 0 | 0
1900-09-03 | 246 | 0 | 1 | 0 | 0 | 0 | 0 | 0 | 0 | 1 | 0 | 1 | 1 | 1 | 1 | 1 | 1 | 1 | 1 | 1 | 0 | 1 | 1 | 0 | 0 | 1 | 1 | 0 | 0
1900-09-04 | 247 | 0 | 1 | 0 | 0 | 0 | 0 | 0 | 0 | 1 | 0 | 0 | 1 | 1 | 1 | 0 | 1 | 1 | 1 | 0 | 0 | 1 | 1 | 0 | 0 | 1 | 1 | 0 | 0
1900-09-05 | 248 | 0 | 1 | 0 | 0 | 0 | 0 | 0 | 0 | 1 | 0 | 0 | 1 | 1 | 1 | 0 | 1 | 1 | 1 | 0 | 0 | 1 | 1 | 0 | 0 | 1 | 1 | 0 | 0
1900-09-06 | 249 | 0 | 1 | 0 | 0 | 0 | 0 | 0 | 0 | 1 | 0 | 0 | 1 | 1 | 1 | 0 | 1 | 1 | 1 | 0 | 0 | 1 | 1 | 0 | 0 | 1 | 1 | 0 | 0
1900-09-07 | 250 | 0 | 1 | 0 | 0 | 0 | 0 | 0 | 0 | 1 | 0 | 0 | 1 | 1 | 1 | 0 | 1 | 1 | 1 | 0 | 0 | 1 | 1 | 0 | 0 | 1 | 1 | 0 | 0
1900-09-08 | 251 | 0 | 1 | 0 | 0 | 0 | 0 | 0 | 0 | 1 | 0 | 0 | 1 | 1 | 1 | 0 | 1 | 1 | 1 | 0 | 0 | 1 | 1 | 0 | 0 | 1 | 1 | 0 | 0
1900-09-09 | 252 | 0 | 1 | 0 | 0 | 0 | 0 | 0 | 0 | 1 | 0 | 0 | 1 | 1 | 1 | 0 | 1 | 1 | 1 | 0 | 0 | 1 | 1 | 0 | 0 | 1 | 1 | 0 | 0
1900-09-10 | 253 | 0 | 1 | 0 | 0 | 0 | 0 | 0 | 0 | 1 | 0 | 1 | 1 | 1 | 1 | 1 | 1 | 1 | 1 | 1 | 0 | 1 | 1 | 0 | 0 | 1 | 1 | 0 | 0
1900-09-11 | 254 | 0 | 1 | 0 | 0 | 0 | 0 | 0 | 0 | 1 | 0 | 0 | 1 | 1 | 1 | 0 | 1 | 1 | 1 | 0 | 0 | 1 | 1 | 0 | 0 | 1 | 1 | 0 | 0
1900-09-12 | 255 | 0 | 1 | 0 | 0 | 0 | 0 | 0 | 0 | 1 | 0 | 0 | 1 | 1 | 1 | 0 | 1 | 1 | 1 | 0 | 0 | 1 | 1 | 0 | 0 | 1 | 1 | 0 | 0
1900-09-13 | 256 | 0 | 1 | 0 | 0 | 0 | 0 | 0 | 0 | 1 | 0 | 0 | 1 | 1 | 1 | 0 | 1 | 1 | 1 | 0 | 0 | 1 | 1 | 0 | 0 | 1 | 1 | 0 | 0
1900-09-14 | 257 | 0 | 1 | 0 | 0 | 0 | 0 | 0 | 0 | 1 | 0 | 0 | 1 | 1 | 1 | 0 | 1 | 1 | 1 | 0 | 0 | 1 | 1 | 0 | 0 | 1 | 1 | 0 | 0
1900-09-15 | 258 | 0 | 1 | 0 | 0 | 0 | 0 | 0 | 0 | 1 | 0 | 0 | 1 | 1 | 1 | 0 | 1 | 1 | 1 | 0 | 0 | 1 | 1 | 0 | 0 | 1 | 1 | 0 | 0
1900-09-16 | 259 | 0 | 1 | 0 | 0 | 0 | 0 | 0 | 0 | 1 | 0 | 0 | 1 | 1 | 1 | 0 | 1 | 1 | 1 | 0 | 0 | 1 | 1 | 0 | 0 | 1 | 1 | 0 | 0
1900-09-17 | 260 | 0 | 1 | 0 | 0 | 0 | 0 | 0 | 0 | 1 | 0 | 1 | 1 | 1 | 1 | 1 | 1 | 1 | 1 | 1 | 0 | 1 | 1 | 0 | 0 | 1 | 1 | 0 | 0
1900-09-18 | 261 | 0 | 1 | 0 | 0 | 0 | 0 | 0 | 0 | 1 | 0 | 0 | 1 | 1 | 1 | 0 | 1 | 1 | 1 | 0 | 0 | 1 | 1 | 0 | 0 | 1 | 1 | 0 | 0
1900-09-19 | 262 | 0 | 1 | 0 | 0 | 0 | 0 | 0 | 0 | 1 | 0 | 0 | 1 | 1 | 1 | 0 | 1 | 1 | 1 | 0 | 0 | 1 | 1 | 0 | 0 | 1 | 1 | 0 | 0
1900-09-20 | 263 | 0 | 1 | 0 | 0 | 0 | 0 | 0 | 0 | 1 | 0 | 0 | 1 | 1 | 1 | 0 | 1 | 1 | 1 | 0 | 0 | 1 | 1 | 0 | 0 | 1 | 1 | 0 | 0
1900-09-21 | 264 | 0 | 1 | 0 | 0 | 0 | 0 | 0 | 0 | 1 | 0 | 0 | 1 | 1 | 1 | 0 | 1 | 1 | 1 | 0 | 0 | 1 | 1 | 0 | 0 | 1 | 1 | 0 | 0
1900-09-22 | 265 | 0 | 1 | 0 | 0 | 0 | 0 | 0 | 0 | 1 | 0 | 0 | 1 | 1 | 1 | 0 | 1 | 1 | 1 | 0 | 0 | 1 | 1 | 0 | 0 | 1 | 1 | 0 | 0
1900-09-23 | 266 | 0 | 1 | 0 | 0 | 0 | 0 | 0 | 0 | 1 | 0 | 0 | 1 | 1 | 1 | 0 | 1 | 1 | 1 | 0 | 0 | 1 | 1 | 0 | 0 | 1 | 1 | 0 | 0
1900-09-24 | 267 | 0 | 1 | 0 | 0 | 0 | 0 | 0 | 0 | 1 | 0 | 1 | 1 | 1 | 1 | 1 | 1 | 1 | 1 | 1 | 0 | 1 | 1 | 0 | 0 | 1 | 1 | 0 | 0
1900-09-25 | 268 | 0 | 1 | 0 | 0 | 0 | 0 | 0 | 0 | 1 | 0 | 0 | 1 | 1 | 1 | 0 | 1 | 1 | 1 | 0 | 0 | 1 | 1 | 0 | 0 | 1 | 1 | 0 | 0
1900-09-26 | 269 | 0 | 1 | 0 | 0 | 0 | 0 | 0 | 0 | 1 | 0 | 0 | 1 | 1 | 1 | 0 | 1 | 1 | 1 | 0 | 0 | 1 | 1 | 0 | 0 | 1 | 1 | 0 | 0
1900-09-27 | 270 | 0 | 1 | 0 | 0 | 0 | 0 | 0 | 0 | 1 | 0 | 0 | 1 | 1 | 1 | 0 | 1 | 1 | 1 | 0 | 0 | 1 | 1 | 0 | 0 | 1 | 1 | 0 | 0
1900-09-28 | 271 | 0 | 1 | 0 | 0 | 0 | 0 | 0 | 0 | 1 | 0 | 0 | 1 | 1 | 1 | 0 | 1 | 1 | 1 | 0 | 0 | 1 | 1 | 0 | 0 | 1 | 1 | 0 | 0
1900-09-29 | 272 | 0 | 1 | 0 | 0 | 0 | 0 | 0 | 0 | 1 | 0 | 0 | 1 | 1 | 1 | 0 | 1 | 1 | 1 | 0 | 0 | 1 | 1 | 0 | 0 | 1 | 1 | 0 | 0
1900-09-30 | 273 | 0 | 1 | 0 | 0 | 0 | 0 | 0 | 0 | 1 | 0 | 0 | 1 | 1 | 1 | 0 | 1 | 1 | 1 | 0 | 0 | 1 | 1 | 0 | 0 | 1 | 1 | 0 | 0
1900-10-01 | 274 | 1 | 1 | 1 | 1 | 0 | 0 | 0 | 0 | 1 | 0 | 1 | 1 | 1 | 1 | 1 | 1 | 1 | 1 | 1 | 1 | 1 | 1 | 1 | 0 | 1 | 1 | 1 | 0
1900-10-02 | 275 | 0 | 1 | 0 | 0 | 0 | 0 | 0 | 0 | 1 | 0 | 0 | 1 | 1 | 1 | 0 | 1 | 1 | 1 | 0 | 0 | 1 | 1 | 0 | 0 | 1 | 1 | 0 | 0
1900-10-03 | 276 | 0 | 1 | 0 | 0 | 0 | 0 | 0 | 0 | 1 | 0 | 0 | 1 | 1 | 1 | 0 | 1 | 1 | 1 | 0 | 0 | 1 | 1 | 0 | 0 | 1 | 1 | 0 | 0
1900-10-04 | 277 | 0 | 1 | 0 | 0 | 0 | 0 | 0 | 0 | 1 | 0 | 0 | 1 | 1 | 1 | 0 | 1 | 1 | 1 | 0 | 0 | 1 | 1 | 0 | 0 | 1 | 1 | 0 | 0
1900-10-05 | 278 | 0 | 1 | 0 | 0 | 0 | 0 | 0 | 0 | 1 | 0 | 0 | 1 | 1 | 1 | 0 | 1 | 1 | 1 | 0 | 0 | 1 | 1 | 0 | 0 | 1 | 1 | 0 | 0
1900-10-06 | 279 | 0 | 1 | 0 | 0 | 0 | 0 | 0 | 0 | 1 | 0 | 0 | 1 | 1 | 1 | 0 | 1 | 1 | 1 | 0 | 0 | 1 | 1 | 0 | 0 | 1 | 1 | 0 | 0
1900-10-07 | 280 | 0 | 1 | 0 | 0 | 0 | 0 | 0 | 0 | 1 | 0 | 0 | 1 | 1 | 1 | 0 | 1 | 1 | 1 | 0 | 0 | 1 | 1 | 0 | 0 | 1 | 1 | 0 | 0
1900-10-08 | 281 | 0 | 1 | 0 | 0 | 0 | 0 | 0 | 0 | 1 | 0 | 1 | 1 | 1 | 1 | 1 | 1 | 1 | 1 | 1 | 0 | 1 | 1 | 0 | 0 | 1 | 1 | 0 | 0
1900-10-09 | 282 | 0 | 1 | 0 | 0 | 0 | 0 | 0 | 0 | 1 | 0 | 0 | 1 | 1 | 1 | 0 | 1 | 1 | 1 | 0 | 0 | 1 | 1 | 0 | 0 | 1 | 1 | 0 | 0
1900-10-10 | 283 | 0 | 1 | 0 | 0 | 0 | 0 | 0 | 0 | 1 | 0 | 0 | 1 | 1 | 1 | 0 | 1 | 1 | 1 | 0 | 0 | 1 | 1 | 0 | 0 | 1 | 1 | 0 | 0
1900-10-11 | 284 | 0 | 1 | 0 | 0 | 0 | 0 | 0 | 0 | 1 | 0 | 0 | 1 | 1 | 1 | 0 | 1 | 1 | 1 | 0 | 0 | 1 | 1 | 0 | 0 | 1 | 1 | 0 | 0
1900-10-12 | 285 | 0 | 1 | 0 | 0 | 0 | 0 | 0 | 0 | 1 | 0 | 0 | 1 | 1 | 1 | 0 | 1 | 1 | 1 | 0 | 0 | 1 | 1 | 0 | 0 | 1 | 1 | 0 | 0
1900-10-13 | 286 | 0 | 1 | 0 | 0 | 0 | 0 | 0 | 0 | 1 | 0 | 0 | 1 | 1 | 1 | 0 | 1 | 1 | 1 | 0 | 0 | 1 | 1 | 0 | 0 | 1 | 1 | 0 | 0
1900-10-14 | 287 | 0 | 1 | 0 | 0 | 0 | 0 | 0 | 0 | 1 | 0 | 0 | 1 | 1 | 1 | 0 | 1 | 1 | 1 | 0 | 0 | 1 | 1 | 0 | 0 | 1 | 1 | 0 | 0
1900-10-15 | 288 | 0 | 1 | 0 | 0 | 0 | 0 | 0 | 0 | 1 | 0 | 1 | 1 | 1 | 1 | 1 | 1 | 1 | 1 | 1 | 0 | 1 | 1 | 0 | 0 | 1 | 1 | 0 | 0
1900-10-16 | 289 | 0 | 1 | 0 | 0 | 0 | 0 | 0 | 0 | 1 | 0 | 0 | 1 | 1 | 1 | 0 | 1 | 1 | 1 | 0 | 0 | 1 | 1 | 0 | 0 | 1 | 1 | 0 | 0
1900-10-17 | 290 | 0 | 1 | 0 | 0 | 0 | 0 | 0 | 0 | 1 | 0 | 0 | 1 | 1 | 1 | 0 | 1 | 1 | 1 | 0 | 0 | 1 | 1 | 0 | 0 | 1 | 1 | 0 | 0
1900-10-18 | 291 | 0 | 1 | 0 | 0 | 0 | 0 | 0 | 0 | 1 | 0 | 0 | 1 | 1 | 1 | 0 | 1 | 1 | 1 | 0 | 0 | 1 | 1 | 0 | 0 | 1 | 1 | 0 | 0
1900-10-19 | 292 | 0 | 1 | 0 | 0 | 0 | 0 | 0 | 0 | 1 | 0 | 0 | 1 | 1 | 1 | 0 | 1 | 1 | 1 | 0 | 0 | 1 | 1 | 0 | 0 | 1 | 1 | 0 | 0
1900-10-20 | 293 | 0 | 1 | 0 | 0 | 0 | 0 | 0 | 0 | 1 | 0 | 0 | 1 | 1 | 1 | 0 | 1 | 1 | 1 | 0 | 0 | 1 | 1 | 0 | 0 | 1 | 1 | 0 | 0
1900-10-21 | 294 | 0 | 1 | 0 | 0 | 0 | 0 | 0 | 0 | 1 | 0 | 0 | 1 | 1 | 1 | 0 | 1 | 1 | 1 | 0 | 0 | 1 | 1 | 0 | 0 | 1 | 1 | 0 | 0
1900-10-22 | 295 | 0 | 1 | 0 | 0 | 0 | 0 | 0 | 0 | 1 | 0 | 1 | 1 | 1 | 1 | 1 | 1 | 1 | 1 | 1 | 0 | 1 | 1 | 0 | 0 | 1 | 1 | 0 | 0
1900-10-23 | 296 | 0 | 1 | 0 | 0 | 0 | 0 | 0 | 0 | 1 | 0 | 0 | 1 | 1 | 1 | 0 | 1 | 1 | 1 | 0 | 0 | 1 | 1 | 0 | 0 | 1 | 1 | 0 | 0
1900-10-24 | 297 | 0 | 1 | 0 | 0 | 0 | 0 | 0 | 0 | 1 | 0 | 0 | 1 | 1 | 1 | 0 | 1 | 1 | 1 | 0 | 0 | 1 | 1 | 0 | 0 | 1 | 1 | 0 | 0
1900-10-25 | 298 | 0 | 1 | 0 | 0 | 0 | 0 | 0 | 0 | 1 | 0 | 0 | 1 | 1 | 1 | 0 | 1 | 1 | 1 | 0 | 0 | 1 | 1 | 0 | 0 | 1 | 1 | 0 | 0
1900-10-26 | 299 | 0 | 1 | 0 | 0 | 0 | 0 | 0 | 0 | 1 | 0 | 0 | 1 | 1 | 1 | 0 | 1 | 1 | 1 | 0 | 0 | 1 | 1 | 0 | 0 | 1 | 1 | 0 | 0
1900-10-27 | 300 | 0 | 1 | 0 | 0 | 0 | 0 | 0 | 0 | 1 | 0 | 0 | 1 | 1 | 1 | 0 | 1 | 1 | 1 | 0 | 0 | 1 | 1 | 0 | 0 | 1 | 1 | 0 | 0
1900-10-28 | 301 | 0 | 1 | 0 | 0 | 0 | 0 | 0 | 0 | 1 | 0 | 0 | 1 | 1 | 1 | 0 | 1 | 1 | 1 | 0 | 0 | 1 | 1 | 0 | 0 | 1 | 1 | 0 | 0
1900-10-29 | 302 | 0 | 1 | 0 | 0 | 0 | 0 | 0 | 0 | 1 | 0 | 1 | 1 | 1 | 1 | 1 | 1 | 1 | 1 | 1 | 0 | 1 | 1 | 0 | 0 | 1 | 1 | 0 | 0
1900-10-30 | 303 | 0 | 1 | 0 | 0 | 0 | 0 | 0 | 0 | 1 | 0 | 0 | 1 | 1 | 1 | 0 | 1 | 1 | 1 | 0 | 0 | 1 | 1 | 0 | 0 | 1 | 1 | 0 | 0
1900-10-31 | 304 | 0 | 1 | 0 | 0 | 0 | 0 | 0 | 0 | 1 | 0 | 0 | 1 | 1 | 1 | 0 | 1 | 1 | 1 | 0 | 0 | 1 | 1 | 0 | 0 | 1 | 1 | 0 | 0
1900-11-01 | 305 | 0 | 1 | 1 | 0 | 0 | 0 | 0 | 0 | 1 | 0 | 0 | 1 | 1 | 1 | 0 | 1 | 1 | 1 | 0 | 1 | 1 | 1 | 1 | 0 | 1 | 1 | 1 | 0
1900-11-02 | 306 | 0 | 1 | 0 | 0 | 0 | 0 | 0 | 0 | 1 | 0 | 0 | 1 | 1 | 1 | 0 | 1 | 1 | 1 | 0 | 0 | 1 | 1 | 0 | 0 | 1 | 1 | 0 | 0
1900-11-03 | 307 | 0 | 1 | 0 | 0 | 0 | 0 | 0 | 0 | 1 | 0 | 0 | 1 | 1 | 1 | 0 | 1 | 1 | 1 | 0 | 0 | 1 | 1 | 0 | 0 | 1 | 1 | 0 | 0
1900-11-04 | 308 | 0 | 1 | 0 | 0 | 0 | 0 | 0 | 0 | 1 | 0 | 0 | 1 | 1 | 1 | 0 | 1 | 1 | 1 | 0 | 0 | 1 | 1 | 0 | 0 | 1 | 1 | 0 | 0
1900-11-05 | 309 | 0 | 1 | 0 | 0 | 0 | 0 | 0 | 0 | 1 | 0 | 1 | 1 | 1 | 1 | 1 | 1 | 1 | 1 | 1 | 0 | 1 | 1 | 0 | 0 | 1 | 1 | 0 | 0
1900-11-06 | 310 | 0 | 1 | 0 | 0 | 0 | 0 | 0 | 0 | 1 | 0 | 0 | 1 | 1 | 1 | 0 | 1 | 1 | 1 | 0 | 0 | 1 | 1 | 0 | 0 | 1 | 1 | 0 | 0
1900-11-07 | 311 | 0 | 1 | 0 | 0 | 0 | 0 | 0 | 0 | 1 | 0 | 0 | 1 | 1 | 1 | 0 | 1 | 1 | 1 | 0 | 0 | 1 | 1 | 0 | 0 | 1 | 1 | 0 | 0
1900-11-08 | 312 | 0 | 1 | 0 | 0 | 0 | 0 | 0 | 0 | 1 | 0 | 0 | 1 | 1 | 1 | 0 | 1 | 1 | 1 | 0 | 0 | 1 | 1 | 0 | 0 | 1 | 1 | 0 | 0
1900-11-09 | 313 | 0 | 1 | 0 | 0 | 0 | 0 | 0 | 0 | 1 | 0 | 0 | 1 | 1 | 1 | 0 | 1 | 1 | 1 | 0 | 0 | 1 | 1 | 0 | 0 | 1 | 1 | 0 | 0
1900-11-10 | 314 | 0 | 1 | 0 | 0 | 0 | 0 | 0 | 0 | 1 | 0 | 0 | 1 | 1 | 1 | 0 | 1 | 1 | 1 | 0 | 0 | 1 | 1 | 0 | 0 | 1 | 1 | 0 | 0
1900-11-11 | 315 | 0 | 1 | 0 | 0 | 0 | 0 | 0 | 0 | 1 | 0 | 0 | 1 | 1 | 1 | 0 | 1 | 1 | 1 | 0 | 0 | 1 | 1 | 0 | 0 | 1 | 1 | 0 | 0
1900-11-12 | 316 | 0 | 1 | 0 | 0 | 0 | 0 | 0 | 0 | 1 | 0 | 1 | 1 | 1 | 1 | 1 | 1 | 1 | 1 | 1 | 0 | 1 | 1 | 0 | 0 | 1 | 1 | 0 | 0
1900-11-13 | 317 | 0 | 1 | 0 | 0 | 0 | 0 | 0 | 0 | 1 | 0 | 0 | 1 | 1 | 1 | 0 | 1 | 1 | 1 | 0 | 0 | 1 | 1 | 0 | 0 | 1 | 1 | 0 | 0
1900-11-14 | 318 | 0 | 1 | 0 | 0 | 0 | 0 | 0 | 0 | 1 | 0 | 0 | 1 | 1 | 1 | 0 | 1 | 1 | 1 | 0 | 0 | 1 | 1 | 0 | 0 | 1 | 1 | 0 | 0
1900-11-15 | 319 | 0 | 1 | 0 | 0 | 0 | 0 | 0 | 0 | 1 | 0 | 0 | 1 | 1 | 1 | 0 | 1 | 1 | 1 | 0 | 0 | 1 | 1 | 0 | 0 | 1 | 1 | 0 | 0
1900-11-16 | 320 | 0 | 1 | 0 | 0 | 0 | 0 | 0 | 0 | 1 | 0 | 0 | 1 | 1 | 1 | 0 | 1 | 1 | 1 | 0 | 0 | 1 | 1 | 0 | 0 | 1 | 1 | 0 | 0
1900-11-17 | 321 | 0 | 1 | 0 | 0 | 0 | 0 | 0 | 0 | 1 | 0 | 0 | 1 | 1 | 1 | 0 | 1 | 1 | 1 | 0 | 0 | 1 | 1 | 0 | 0 | 1 | 1 | 0 | 0
1900-11-18 | 322 | 0 | 1 | 0 | 0 | 0 | 0 | 0 | 0 | 1 | 0 | 0 | 1 | 1 | 1 | 0 | 1 | 1 | 1 | 0 | 0 | 1 | 1 | 0 | 0 | 1 | 1 | 0 | 0
1900-11-19 | 323 | 0 | 1 | 0 | 0 | 0 | 0 | 0 | 0 | 1 | 0 | 1 | 1 | 1 | 1 | 1 | 1 | 1 | 1 | 1 | 0 | 1 | 1 | 0 | 0 | 1 | 1 | 0 | 0
1900-11-20 | 324 | 0 | 1 | 0 | 0 | 0 | 0 | 0 | 0 | 1 | 0 | 0 | 1 | 1 | 1 | 0 | 1 | 1 | 1 | 0 | 0 | 1 | 1 | 0 | 0 | 1 | 1 | 0 | 0
1900-11-21 | 325 | 0 | 1 | 0 | 0 | 0 | 0 | 0 | 0 | 1 | 0 | 0 | 1 | 1 | 1 | 0 | 1 | 1 | 1 | 0 | 0 | 1 | 1 | 0 | 0 | 1 | 1 | 0 | 0
1900-11-22 | 326 | 0 | 1 | 0 | 0 | 0 | 0 | 0 | 0 | 1 | 0 | 0 | 1 | 1 | 1 | 0 | 1 | 1 | 1 | 0 | 0 | 1 | 1 | 0 | 0 | 1 | 1 | 0 | 0
1900-11-23 | 327 | 0 | 1 | 0 | 0 | 0 | 0 | 0 | 0 | 1 | 0 | 0 | 1 | 1 | 1 | 0 | 1 | 1 | 1 | 0 | 0 | 1 | 1 | 0 | 0 | 1 | 1 | 0 | 0
1900-11-24 | 328 | 0 | 1 | 0 | 0 | 0 | 0 | 0 | 0 | 1 | 0 | 0 | 1 | 1 | 1 | 0 | 1 | 1 | 1 | 0 | 0 | 1 | 1 | 0 | 0 | 1 | 1 | 0 | 0
1900-11-25 | 329 | 0 | 1 | 0 | 0 | 0 | 0 | 0 | 0 | 1 | 0 | 0 | 1 | 1 | 1 | 0 | 1 | 1 | 1 | 0 | 0 | 1 | 1 | 0 | 0 | 1 | 1 | 0 | 0
1900-11-26 | 330 | 0 | 1 | 0 | 0 | 0 | 0 | 0 | 0 | 1 | 0 | 1 | 1 | 1 | 1 | 1 | 1 | 1 | 1 | 1 | 0 | 1 | 1 | 0 | 0 | 1 | 1 | 0 | 0
1900-11-27 | 331 | 0 | 1 | 0 | 0 | 0 | 0 | 0 | 0 | 1 | 0 | 0 | 1 | 1 | 1 | 0 | 1 | 1 | 1 | 0 | 0 | 1 | 1 | 0 | 0 | 1 | 1 | 0 | 0
1900-11-28 | 332 | 0 | 1 | 0 | 0 | 0 | 0 | 0 | 0 | 1 | 0 | 0 | 1 | 1 | 1 | 0 | 1 | 1 | 1 | 0 | 0 | 1 | 1 | 0 | 0 | 1 | 1 | 0 | 0
1900-11-29 | 333 | 0 | 1 | 0 | 0 | 0 | 0 | 0 | 0 | 1 | 0 | 0 | 1 | 1 | 1 | 0 | 1 | 1 | 1 | 0 | 0 | 1 | 1 | 0 | 0 | 1 | 1 | 0 | 0
1900-11-30 | 334 | 0 | 1 | 0 | 0 | 0 | 0 | 0 | 0 | 1 | 0 | 0 | 1 | 1 | 1 | 0 | 1 | 1 | 1 | 0 | 0 | 1 | 1 | 0 | 0 | 1 | 1 | 0 | 0
1900-12-01 | 335 | 0 | 1 | 1 | 0 | 0 | 0 | 0 | 0 | 1 | 0 | 0 | 1 | 1 | 1 | 0 | 1 | 1 | 1 | 0 | 1 | 1 | 1 | 1 | 0 | 1 | 1 | 1 | 0
1900-12-02 | 336 | 0 | 1 | 0 | 0 | 0 | 0 | 0 | 0 | 1 | 0 | 0 | 1 | 1 | 1 | 0 | 1 | 1 | 1 | 0 | 0 | 1 | 1 | 0 | 0 | 1 | 1 | 0 | 0
1900-12-03 | 337 | 0 | 1 | 0 | 0 | 0 | 0 | 0 | 0 | 1 | 0 | 1 | 1 | 1 | 1 | 1 | 1 | 1 | 1 | 1 | 0 | 1 | 1 | 0 | 0 | 1 | 1 | 0 | 0
1900-12-04 | 338 | 0 | 1 | 0 | 0 | 0 | 0 | 0 | 0 | 1 | 0 | 0 | 1 | 1 | 1 | 0 | 1 | 1 | 1 | 0 | 0 | 1 | 1 | 0 | 0 | 1 | 1 | 0 | 0
1900-12-05 | 339 | 0 | 1 | 0 | 0 | 0 | 0 | 0 | 0 | 1 | 0 | 0 | 1 | 1 | 1 | 0 | 1 | 1 | 1 | 0 | 0 | 1 | 1 | 0 | 0 | 1 | 1 | 0 | 0
1900-12-06 | 340 | 0 | 1 | 0 | 0 | 0 | 0 | 0 | 0 | 1 | 0 | 0 | 1 | 1 | 1 | 0 | 1 | 1 | 1 | 0 | 0 | 1 | 1 | 0 | 0 | 1 | 1 | 0 | 0
1900-12-07 | 341 | 0 | 1 | 0 | 0 | 0 | 0 | 0 | 0 | 1 | 0 | 0 | 1 | 1 | 1 | 0 | 1 | 1 | 1 | 0 | 0 | 1 | 1 | 0 | 0 | 1 | 1 | 0 | 0
1900-12-08 | 342 | 0 | 1 | 0 | 0 | 0 | 0 | 0 | 0 | 1 | 0 | 0 | 1 | 1 | 1 | 0 | 1 | 1 | 1 | 0 | 0 | 1 | 1 | 0 | 0 | 1 | 1 | 0 | 0
1900-12-09 | 343 | 0 | 1 | 0 | 0 | 0 | 0 | 0 | 0 | 1 | 0 | 0 | 1 | 1 | 1 | 0 | 1 | 1 | 1 | 0 | 0 | 1 | 1 | 0 | 0 | 1 | 1 | 0 | 0
1900-12-10 | 344 | 0 | 1 | 0 | 0 | 0 | 0 | 0 | 0 | 1 | 0 | 1 | 1 | 1 | 1 | 1 | 1 | 1 | 1 | 1 | 0 | 1 | 1 | 0 | 0 | 1 | 1 | 0 | 0
1900-12-11 | 345 | 0 | 1 | 0 | 0 | 0 | 0 | 0 | 0 | 1 | 0 | 0 | 1 | 1 | 1 | 0 | 1 | 1 | 1 | 0 | 0 | 1 | 1 | 0 | 0 | 1 | 1 | 0 | 0
1900-12-12 | 346 | 0 | 1 | 0 | 0 | 0 | 0 | 0 | 0 | 1 | 0 | 0 | 1 | 1 | 1 | 0 | 1 | 1 | 1 | 0 | 0 | 1 | 1 | 0 | 0 | 1 | 1 | 0 | 0
1900-12-13 | 347 | 0 | 1 | 0 | 0 | 0 | 0 | 0 | 0 | 1 | 0 | 0 | 1 | 1 | 1 | 0 | 1 | 1 | 1 | 0 | 0 | 1 | 1 | 0 | 0 | 1 | 1 | 0 | 0
1900-12-14 | 348 | 0 | 1 | 0 | 0 | 0 | 0 | 0 | 0 | 1 | 0 | 0 | 1 | 1 | 1 | 0 | 1 | 1 | 1 | 0 | 0 | 1 | 1 | 0 | 0 | 1 | 1 | 0 | 0
1900-12-15 | 349 | 0 | 1 | 0 | 0 | 0 | 0 | 0 | 0 | 1 | 0 | 0 | 1 | 1 | 1 | 0 | 1 | 1 | 1 | 0 | 0 | 1 | 1 | 0 | 0 | 1 | 1 | 0 | 0
1900-12-16 | 350 | 0 | 1 | 0 | 0 | 0 | 0 | 0 | 0 | 1 | 0 | 0 | 1 | 1 | 1 | 0 | 1 | 1 | 1 | 0 | 0 | 1 | 1 | 0 | 0 | 1 | 1 | 0 | 0
1900-12-17 | 351 | 0 | 1 | 0 | 0 | 0 | 0 | 0 | 0 | 1 | 0 | 1 | 1 | 1 | 1 | 1 | 1 | 1 | 1 | 1 | 0 | 1 | 1 | 0 | 0 | 1 | 1 | 0 | 0
1900-12-18 | 352 | 0 | 1 | 0 | 0 | 0 | 0 | 0 | 0 | 1 | 0 | 0 | 1 | 1 | 1 | 0 | 1 | 1 | 1 | 0 | 0 | 1 | 1 | 0 | 0 | 1 | 1 | 0 | 0
1900-12-19 | 353 | 0 | 1 | 0 | 0 | 0 | 0 | 0 | 0 | 1 | 0 | 0 | 1 | 1 | 1 | 0 | 1 | 1 | 1 | 0 | 0 | 1 | 1 | 0 | 0 | 1 | 1 | 0 | 0
1900-12-20 | 354 | 0 | 1 | 0 | 0 | 0 | 0 | 0 | 0 | 1 | 0 | 0 | 1 | 1 | 1 | 0 | 1 | 1 | 1 | 0 | 0 | 1 | 1 | 0 | 0 | 1 | 1 | 0 | 0
1900-12-21 | 355 | 0 | 1 | 0 | 0 | 0 | 0 | 0 | 0 | 1 | 0 | 0 | 1 | 1 | 1 | 0 | 1 | 1 | 1 | 0 | 0 | 1 | 1 | 0 | 0 | 1 | 1 | 0 | 0
1900-12-22 | 356 | 0 | 1 | 0 | 0 | 0 | 0 | 0 | 0 | 1 | 0 | 0 | 1 | 1 | 1 | 0 | 1 | 1 | 1 | 0 | 0 | 1 | 1 | 0 | 0 | 1 | 1 | 0 | 0
1900-12-23 | 357 | 0 | 1 | 0 | 0 | 0 | 0 | 0 | 0 | 1 | 0 | 0 | 1 | 1 | 1 | 0 | 1 | 1 | 1 | 0 | 0 | 1 | 1 | 0 | 0 | 1 | 1 | 0 | 0
1900-12-24 | 358 | 0 | 1 | 0 | 0 | 0 | 0 | 0 | 0 | 1 | 0 | 1 | 1 | 1 | 1 | 1 | 1 | 1 | 1 | 1 | 0 | 1 | 1 | 0 | 0 | 1 | 1 | 0 | 0
1900-12-25 | 359 | 0 | 1 | 0 | 0 | 0 | 0 | 0 | 0 | 1 | 0 | 0 | 1 | 1 | 1 | 0 | 1 | 1 | 1 | 0 | 0 | 1 | 1 | 0 | 0 | 1 | 1 | 0 | 0
1900-12-26 | 360 | 0 | 1 | 0 | 0 | 0 | 0 | 0 | 0 | 1 | 0 | 0 | 1 | 1 | 1 | 0 | 1 | 1 | 1 | 0 | 0 | 1 | 1 | 0 | 0 | 1 | 1 | 0 | 0
1900-12-27 | 361 | 0 | 1 | 0 | 0 | 0 | 0 | 0 | 0 | 1 | 0 | 0 | 1 | 1 | 1 | 0 | 1 | 1 | 1 | 0 | 0 | 1 | 1 | 0 | 0 | 1 | 1 | 0 | 0
1900-12-28 | 362 | 0 | 1 | 0 | 0 | 0 | 0 | 0 | 0 | 1 | 0 | 0 | 1 | 1 | 1 | 0 | 1 | 1 | 1 | 0 | 0 | 1 | 1 | 0 | 0 | 1 | 1 | 0 | 0
1900-12-29 | 363 | 0 | 1 | 0 | 0 | 0 | 0 | 0 | 0 | 1 | 0 | 0 | 1 | 1 | 1 | 0 | 1 | 1 | 1 | 0 | 0 | 1 | 1 | 0 | 0 | 1 | 1 | 0 | 0
1900-12-30 | 364 | 0 | 1 | 0 | 0 | 0 | 0 | 0 | 0 | 1 | 0 | 0 | 1 | 1 | 1 | 0 | 1 | 1 | 1 | 0 | 0 | 1 | 1 | 0 | 0 | 1 | 1 | 0 | 0
1900-12-31 | 365 | 0 | 1 | 0 | 0 | 0 | 0 | 0 | 0 | 1 | 0 | 1 | 1 | 1 | 1 | 1 | 1 | 1 | 1 | 1 | 0 | 1 | 1 | 0 | 0 | 1 | 1 | 0 | 0

## Data2 (hidden)
1 | 2 | 3 | 4 | 5 | 6 | 7 | 8 | 9 | 10 | 11 | 12 | 13 | 14 | 15 | 16 | 17 | 18 | 19 | 20 | 21 | 22 | 23 | 24 | 25 | 26 | 27 | 28 | 29 | 30
|  | Tube well/ French well/ dug well (If drinking water is directly supplied to consumer end, chlorine dosage needs to be added) |  |  |  | Hand pumps |  |  |  | Raw Water: Rivers/ Infiltration wells/Lakes/Dams/Canal |  |  |  | Outlet of WTP |  |  |  | Inlet of main sump/ Ground level Storage Reservoir/Elevated Service Reservoir |  |  |  | Standpost |  |  |  | Consumer End
|  | Physical | Residual Chlorine | Bacteriological | Chemical | Physical | Residual Chlorine | Bacteriological | Chemical | Physical | Residual Chlorine | Bacteriological | Chemical | Physical | Residual Chlorine | Bacteriological | Chemical | Physical | Residual Chlorine | Bacteriological | Chemical | Physical | Residual Chlorine | Bacteriological | Chemical | Physical | Residual Chlorine | Bacteriological | Chemical
1899-12-31 | 1 | 1 | 1 | 1 | 1 | 0 | 0 | 0 | 0 | 1 | 0 | 1 | 1 | 0 | 0 | 0 | 0 | 3 | 3 | 3 | 3 | 1 | 1 | 1 | 1 | 15 | 15 | 15 | 15
1900-01-01 | 2 | 0 | 1 | 0 | 0 | 0 | 0 | 0 | 0 | 1 | 0 | 0 | 1 | 0 | 0 | 0 | 0 | 3 | 3 | 0 | 0 | 1 | 1 | 0 | 0 | 15 | 15 | 0 | 0
1900-01-02 | 3 | 0 | 1 | 0 | 0 | 0 | 0 | 0 | 0 | 1 | 0 | 0 | 1 | 0 | 0 | 0 | 0 | 3 | 3 | 0 | 0 | 1 | 1 | 0 | 0 | 15 | 15 | 0 | 0
1900-01-03 | 4 | 0 | 1 | 0 | 0 | 0 | 0 | 0 | 0 | 1 | 0 | 0 | 1 | 0 | 0 | 0 | 0 | 3 | 3 | 0 | 0 | 1 | 1 | 0 | 0 | 15 | 15 | 0 | 0
1900-01-04 | 5 | 0 | 1 | 0 | 0 | 0 | 0 | 0 | 0 | 1 | 0 | 0 | 1 | 0 | 0 | 0 | 0 | 3 | 3 | 0 | 0 | 1 | 1 | 0 | 0 | 15 | 15 | 0 | 0
1900-01-05 | 6 | 0 | 1 | 0 | 0 | 0 | 0 | 0 | 0 | 1 | 0 | 0 | 1 | 0 | 0 | 0 | 0 | 3 | 3 | 0 | 0 | 1 | 1 | 0 | 0 | 15 | 15 | 0 | 0
1900-01-06 | 7 | 0 | 1 | 0 | 0 | 0 | 0 | 0 | 0 | 1 | 0 | 0 | 1 | 0 | 0 | 0 | 0 | 3 | 3 | 0 | 0 | 1 | 1 | 0 | 0 | 15 | 15 | 0 | 0
1900-01-07 | 8 | 0 | 1 | 0 | 0 | 0 | 0 | 0 | 0 | 1 | 0 | 1 | 1 | 0 | 0 | 0 | 0 | 3 | 3 | 3 | 0 | 1 | 1 | 0 | 0 | 15 | 15 | 0 | 0
1900-01-08 | 9 | 0 | 1 | 0 | 0 | 0 | 0 | 0 | 0 | 1 | 0 | 0 | 1 | 0 | 0 | 0 | 0 | 3 | 3 | 0 | 0 | 1 | 1 | 0 | 0 | 15 | 15 | 0 | 0
1900-01-09 | 10 | 0 | 1 | 0 | 0 | 0 | 0 | 0 | 0 | 1 | 0 | 0 | 1 | 0 | 0 | 0 | 0 | 3 | 3 | 0 | 0 | 1 | 1 | 0 | 0 | 15 | 15 | 0 | 0
1900-01-10 | 11 | 0 | 1 | 0 | 0 | 0 | 0 | 0 | 0 | 1 | 0 | 0 | 1 | 0 | 0 | 0 | 0 | 3 | 3 | 0 | 0 | 1 | 1 | 0 | 0 | 15 | 15 | 0 | 0
1900-01-11 | 12 | 0 | 1 | 0 | 0 | 0 | 0 | 0 | 0 | 1 | 0 | 0 | 1 | 0 | 0 | 0 | 0 | 3 | 3 | 0 | 0 | 1 | 1 | 0 | 0 | 15 | 15 | 0 | 0
1900-01-12 | 13 | 0 | 1 | 0 | 0 | 0 | 0 | 0 | 0 | 1 | 0 | 0 | 1 | 0 | 0 | 0 | 0 | 3 | 3 | 0 | 0 | 1 | 1 | 0 | 0 | 15 | 15 | 0 | 0
1900-01-13 | 14 | 0 | 1 | 0 | 0 | 0 | 0 | 0 | 0 | 1 | 0 | 0 | 1 | 0 | 0 | 0 | 0 | 3 | 3 | 0 | 0 | 1 | 1 | 0 | 0 | 15 | 15 | 0 | 0
1900-01-14 | 15 | 0 | 1 | 0 | 0 | 0 | 0 | 0 | 0 | 1 | 0 | 1 | 1 | 0 | 0 | 0 | 0 | 3 | 3 | 3 | 0 | 1 | 1 | 0 | 0 | 15 | 15 | 0 | 0
1900-01-15 | 16 | 0 | 1 | 0 | 0 | 0 | 0 | 0 | 0 | 1 | 0 | 0 | 1 | 0 | 0 | 0 | 0 | 3 | 3 | 0 | 0 | 1 | 1 | 0 | 0 | 15 | 15 | 0 | 0
1900-01-16 | 17 | 0 | 1 | 0 | 0 | 0 | 0 | 0 | 0 | 1 | 0 | 0 | 1 | 0 | 0 | 0 | 0 | 3 | 3 | 0 | 0 | 1 | 1 | 0 | 0 | 15 | 15 | 0 | 0
1900-01-17 | 18 | 0 | 1 | 0 | 0 | 0 | 0 | 0 | 0 | 1 | 0 | 0 | 1 | 0 | 0 | 0 | 0 | 3 | 3 | 0 | 0 | 1 | 1 | 0 | 0 | 15 | 15 | 0 | 0
1900-01-18 | 19 | 0 | 1 | 0 | 0 | 0 | 0 | 0 | 0 | 1 | 0 | 0 | 1 | 0 | 0 | 0 | 0 | 3 | 3 | 0 | 0 | 1 | 1 | 0 | 0 | 15 | 15 | 0 | 0
1900-01-19 | 20 | 0 | 1 | 0 | 0 | 0 | 0 | 0 | 0 | 1 | 0 | 0 | 1 | 0 | 0 | 0 | 0 | 3 | 3 | 0 | 0 | 1 | 1 | 0 | 0 | 15 | 15 | 0 | 0
1900-01-20 | 21 | 0 | 1 | 0 | 0 | 0 | 0 | 0 | 0 | 1 | 0 | 0 | 1 | 0 | 0 | 0 | 0 | 3 | 3 | 0 | 0 | 1 | 1 | 0 | 0 | 15 | 15 | 0 | 0
1900-01-21 | 22 | 0 | 1 | 0 | 0 | 0 | 0 | 0 | 0 | 1 | 0 | 1 | 1 | 0 | 0 | 0 | 0 | 3 | 3 | 3 | 0 | 1 | 1 | 0 | 0 | 15 | 15 | 0 | 0
1900-01-22 | 23 | 0 | 1 | 0 | 0 | 0 | 0 | 0 | 0 | 1 | 0 | 0 | 1 | 0 | 0 | 0 | 0 | 3 | 3 | 0 | 0 | 1 | 1 | 0 | 0 | 15 | 15 | 0 | 0
1900-01-23 | 24 | 0 | 1 | 0 | 0 | 0 | 0 | 0 | 0 | 1 | 0 | 0 | 1 | 0 | 0 | 0 | 0 | 3 | 3 | 0 | 0 | 1 | 1 | 0 | 0 | 15 | 15 | 0 | 0
1900-01-24 | 25 | 0 | 1 | 0 | 0 | 0 | 0 | 0 | 0 | 1 | 0 | 0 | 1 | 0 | 0 | 0 | 0 | 3 | 3 | 0 | 0 | 1 | 1 | 0 | 0 | 15 | 15 | 0 | 0
1900-01-25 | 26 | 0 | 1 | 0 | 0 | 0 | 0 | 0 | 0 | 1 | 0 | 0 | 1 | 0 | 0 | 0 | 0 | 3 | 3 | 0 | 0 | 1 | 1 | 0 | 0 | 15 | 15 | 0 | 0
1900-01-26 | 27 | 0 | 1 | 0 | 0 | 0 | 0 | 0 | 0 | 1 | 0 | 0 | 1 | 0 | 0 | 0 | 0 | 3 | 3 | 0 | 0 | 1 | 1 | 0 | 0 | 15 | 15 | 0 | 0
1900-01-27 | 28 | 0 | 1 | 0 | 0 | 0 | 0 | 0 | 0 | 1 | 0 | 0 | 1 | 0 | 0 | 0 | 0 | 3 | 3 | 0 | 0 | 1 | 1 | 0 | 0 | 15 | 15 | 0 | 0
1900-01-28 | 29 | 0 | 1 | 0 | 0 | 0 | 0 | 0 | 0 | 1 | 0 | 1 | 1 | 0 | 0 | 0 | 0 | 3 | 3 | 3 | 0 | 1 | 1 | 0 | 0 | 15 | 15 | 0 | 0
1900-01-29 | 30 | 0 | 1 | 0 | 0 | 0 | 0 | 0 | 0 | 1 | 0 | 0 | 1 | 0 | 0 | 0 | 0 | 3 | 3 | 0 | 0 | 1 | 1 | 0 | 0 | 15 | 15 | 0 | 0
1900-01-30 | 31 | 0 | 1 | 0 | 0 | 0 | 0 | 0 | 0 | 1 | 0 | 0 | 1 | 0 | 0 | 0 | 0 | 3 | 3 | 0 | 0 | 1 | 1 | 0 | 0 | 15 | 15 | 0 | 0
1900-01-31 | 32 | 0 | 1 | 1 | 0 | 0 | 0 | 0 | 0 | 1 | 0 | 0 | 1 | 0 | 0 | 0 | 0 | 3 | 3 | 0 | 3 | 1 | 1 | 1 | 0 | 15 | 15 | 15 | 0
1900-02-01 | 33 | 0 | 1 | 0 | 0 | 0 | 0 | 0 | 0 | 1 | 0 | 0 | 1 | 0 | 0 | 0 | 0 | 3 | 3 | 0 | 0 | 1 | 1 | 0 | 0 | 15 | 15 | 0 | 0
1900-02-02 | 34 | 0 | 1 | 0 | 0 | 0 | 0 | 0 | 0 | 1 | 0 | 0 | 1 | 0 | 0 | 0 | 0 | 3 | 3 | 0 | 0 | 1 | 1 | 0 | 0 | 15 | 15 | 0 | 0
1900-02-03 | 35 | 0 | 1 | 0 | 0 | 0 | 0 | 0 | 0 | 1 | 0 | 0 | 1 | 0 | 0 | 0 | 0 | 3 | 3 | 0 | 0 | 1 | 1 | 0 | 0 | 15 | 15 | 0 | 0
1900-02-04 | 36 | 0 | 1 | 0 | 0 | 0 | 0 | 0 | 0 | 1 | 0 | 1 | 1 | 0 | 0 | 0 | 0 | 3 | 3 | 3 | 0 | 1 | 1 | 0 | 0 | 15 | 15 | 0 | 0
1900-02-05 | 37 | 0 | 1 | 0 | 0 | 0 | 0 | 0 | 0 | 1 | 0 | 0 | 1 | 0 | 0 | 0 | 0 | 3 | 3 | 0 | 0 | 1 | 1 | 0 | 0 | 15 | 15 | 0 | 0
1900-02-06 | 38 | 0 | 1 | 0 | 0 | 0 | 0 | 0 | 0 | 1 | 0 | 0 | 1 | 0 | 0 | 0 | 0 | 3 | 3 | 0 | 0 | 1 | 1 | 0 | 0 | 15 | 15 | 0 | 0
1900-02-07 | 39 | 0 | 1 | 0 | 0 | 0 | 0 | 0 | 0 | 1 | 0 | 0 | 1 | 0 | 0 | 0 | 0 | 3 | 3 | 0 | 0 | 1 | 1 | 0 | 0 | 15 | 15 | 0 | 0
1900-02-08 | 40 | 0 | 1 | 0 | 0 | 0 | 0 | 0 | 0 | 1 | 0 | 0 | 1 | 0 | 0 | 0 | 0 | 3 | 3 | 0 | 0 | 1 | 1 | 0 | 0 | 15 | 15 | 0 | 0
1900-02-09 | 41 | 0 | 1 | 0 | 0 | 0 | 0 | 0 | 0 | 1 | 0 | 0 | 1 | 0 | 0 | 0 | 0 | 3 | 3 | 0 | 0 | 1 | 1 | 0 | 0 | 15 | 15 | 0 | 0
1900-02-10 | 42 | 0 | 1 | 0 | 0 | 0 | 0 | 0 | 0 | 1 | 0 | 0 | 1 | 0 | 0 | 0 | 0 | 3 | 3 | 0 | 0 | 1 | 1 | 0 | 0 | 15 | 15 | 0 | 0
1900-02-11 | 43 | 0 | 1 | 0 | 0 | 0 | 0 | 0 | 0 | 1 | 0 | 1 | 1 | 0 | 0 | 0 | 0 | 3 | 3 | 3 | 0 | 1 | 1 | 0 | 0 | 15 | 15 | 0 | 0
1900-02-12 | 44 | 0 | 1 | 0 | 0 | 0 | 0 | 0 | 0 | 1 | 0 | 0 | 1 | 0 | 0 | 0 | 0 | 3 | 3 | 0 | 0 | 1 | 1 | 0 | 0 | 15 | 15 | 0 | 0
1900-02-13 | 45 | 0 | 1 | 0 | 0 | 0 | 0 | 0 | 0 | 1 | 0 | 0 | 1 | 0 | 0 | 0 | 0 | 3 | 3 | 0 | 0 | 1 | 1 | 0 | 0 | 15 | 15 | 0 | 0
1900-02-14 | 46 | 0 | 1 | 0 | 0 | 0 | 0 | 0 | 0 | 1 | 0 | 0 | 1 | 0 | 0 | 0 | 0 | 3 | 3 | 0 | 0 | 1 | 1 | 0 | 0 | 15 | 15 | 0 | 0
1900-02-15 | 47 | 0 | 1 | 0 | 0 | 0 | 0 | 0 | 0 | 1 | 0 | 0 | 1 | 0 | 0 | 0 | 0 | 3 | 3 | 0 | 0 | 1 | 1 | 0 | 0 | 15 | 15 | 0 | 0
1900-02-16 | 48 | 0 | 1 | 0 | 0 | 0 | 0 | 0 | 0 | 1 | 0 | 0 | 1 | 0 | 0 | 0 | 0 | 3 | 3 | 0 | 0 | 1 | 1 | 0 | 0 | 15 | 15 | 0 | 0
1900-02-17 | 49 | 0 | 1 | 0 | 0 | 0 | 0 | 0 | 0 | 1 | 0 | 0 | 1 | 0 | 0 | 0 | 0 | 3 | 3 | 0 | 0 | 1 | 1 | 0 | 0 | 15 | 15 | 0 | 0
1900-02-18 | 50 | 0 | 1 | 0 | 0 | 0 | 0 | 0 | 0 | 1 | 0 | 1 | 1 | 0 | 0 | 0 | 0 | 3 | 3 | 3 | 0 | 1 | 1 | 0 | 0 | 15 | 15 | 0 | 0
1900-02-19 | 51 | 0 | 1 | 0 | 0 | 0 | 0 | 0 | 0 | 1 | 0 | 0 | 1 | 0 | 0 | 0 | 0 | 3 | 3 | 0 | 0 | 1 | 1 | 0 | 0 | 15 | 15 | 0 | 0
1900-02-20 | 52 | 0 | 1 | 0 | 0 | 0 | 0 | 0 | 0 | 1 | 0 | 0 | 1 | 0 | 0 | 0 | 0 | 3 | 3 | 0 | 0 | 1 | 1 | 0 | 0 | 15 | 15 | 0 | 0
1900-02-21 | 53 | 0 | 1 | 0 | 0 | 0 | 0 | 0 | 0 | 1 | 0 | 0 | 1 | 0 | 0 | 0 | 0 | 3 | 3 | 0 | 0 | 1 | 1 | 0 | 0 | 15 | 15 | 0 | 0
1900-02-22 | 54 | 0 | 1 | 0 | 0 | 0 | 0 | 0 | 0 | 1 | 0 | 0 | 1 | 0 | 0 | 0 | 0 | 3 | 3 | 0 | 0 | 1 | 1 | 0 | 0 | 15 | 15 | 0 | 0
1900-02-23 | 55 | 0 | 1 | 0 | 0 | 0 | 0 | 0 | 0 | 1 | 0 | 0 | 1 | 0 | 0 | 0 | 0 | 3 | 3 | 0 | 0 | 1 | 1 | 0 | 0 | 15 | 15 | 0 | 0
1900-02-24 | 56 | 0 | 1 | 0 | 0 | 0 | 0 | 0 | 0 | 1 | 0 | 0 | 1 | 0 | 0 | 0 | 0 | 3 | 3 | 0 | 0 | 1 | 1 | 0 | 0 | 15 | 15 | 0 | 0
1900-02-25 | 57 | 0 | 1 | 0 | 0 | 0 | 0 | 0 | 0 | 1 | 0 | 1 | 1 | 0 | 0 | 0 | 0 | 3 | 3 | 3 | 0 | 1 | 1 | 0 | 0 | 15 | 15 | 0 | 0
1900-02-26 | 58 | 0 | 1 | 0 | 0 | 0 | 0 | 0 | 0 | 1 | 0 | 0 | 1 | 0 | 0 | 0 | 0 | 3 | 3 | 0 | 0 | 1 | 1 | 0 | 0 | 15 | 15 | 0 | 0
1900-02-27 | 59 | 0 | 1 | 0 | 0 | 0 | 0 | 0 | 0 | 1 | 0 | 0 | 1 | 0 | 0 | 0 | 0 | 3 | 3 | 0 | 0 | 1 | 1 | 0 | 0 | 15 | 15 | 0 | 0
1900-02-28 | 60 | 0 | 1 | 1 | 0 | 0 | 0 | 0 | 0 | 1 | 0 | 0 | 1 | 0 | 0 | 0 | 0 | 3 | 3 | 0 | 3 | 1 | 1 | 1 | 0 | 15 | 15 | 15 | 0
1900-03-01 | 61 | 0 | 1 | 0 | 0 | 0 | 0 | 0 | 0 | 1 | 0 | 0 | 1 | 0 | 0 | 0 | 0 | 3 | 3 | 0 | 0 | 1 | 1 | 0 | 0 | 15 | 15 | 0 | 0
1900-03-02 | 62 | 0 | 1 | 0 | 0 | 0 | 0 | 0 | 0 | 1 | 0 | 0 | 1 | 0 | 0 | 0 | 0 | 3 | 3 | 0 | 0 | 1 | 1 | 0 | 0 | 15 | 15 | 0 | 0
1900-03-03 | 63 | 0 | 1 | 0 | 0 | 0 | 0 | 0 | 0 | 1 | 0 | 0 | 1 | 0 | 0 | 0 | 0 | 3 | 3 | 0 | 0 | 1 | 1 | 0 | 0 | 15 | 15 | 0 | 0
1900-03-04 | 64 | 0 | 1 | 0 | 0 | 0 | 0 | 0 | 0 | 1 | 0 | 1 | 1 | 0 | 0 | 0 | 0 | 3 | 3 | 3 | 0 | 1 | 1 | 0 | 0 | 15 | 15 | 0 | 0
1900-03-05 | 65 | 0 | 1 | 0 | 0 | 0 | 0 | 0 | 0 | 1 | 0 | 0 | 1 | 0 | 0 | 0 | 0 | 3 | 3 | 0 | 0 | 1 | 1 | 0 | 0 | 15 | 15 | 0 | 0
1900-03-06 | 66 | 0 | 1 | 0 | 0 | 0 | 0 | 0 | 0 | 1 | 0 | 0 | 1 | 0 | 0 | 0 | 0 | 3 | 3 | 0 | 0 | 1 | 1 | 0 | 0 | 15 | 15 | 0 | 0
1900-03-07 | 67 | 0 | 1 | 0 | 0 | 0 | 0 | 0 | 0 | 1 | 0 | 0 | 1 | 0 | 0 | 0 | 0 | 3 | 3 | 0 | 0 | 1 | 1 | 0 | 0 | 15 | 15 | 0 | 0
1900-03-08 | 68 | 0 | 1 | 0 | 0 | 0 | 0 | 0 | 0 | 1 | 0 | 0 | 1 | 0 | 0 | 0 | 0 | 3 | 3 | 0 | 0 | 1 | 1 | 0 | 0 | 15 | 15 | 0 | 0
1900-03-09 | 69 | 0 | 1 | 0 | 0 | 0 | 0 | 0 | 0 | 1 | 0 | 0 | 1 | 0 | 0 | 0 | 0 | 3 | 3 | 0 | 0 | 1 | 1 | 0 | 0 | 15 | 15 | 0 | 0
1900-03-10 | 70 | 0 | 1 | 0 | 0 | 0 | 0 | 0 | 0 | 1 | 0 | 0 | 1 | 0 | 0 | 0 | 0 | 3 | 3 | 0 | 0 | 1 | 1 | 0 | 0 | 15 | 15 | 0 | 0
1900-03-11 | 71 | 0 | 1 | 0 | 0 | 0 | 0 | 0 | 0 | 1 | 0 | 1 | 1 | 0 | 0 | 0 | 0 | 3 | 3 | 3 | 0 | 1 | 1 | 0 | 0 | 15 | 15 | 0 | 0
1900-03-12 | 72 | 0 | 1 | 0 | 0 | 0 | 0 | 0 | 0 | 1 | 0 | 0 | 1 | 0 | 0 | 0 | 0 | 3 | 3 | 0 | 0 | 1 | 1 | 0 | 0 | 15 | 15 | 0 | 0
1900-03-13 | 73 | 0 | 1 | 0 | 0 | 0 | 0 | 0 | 0 | 1 | 0 | 0 | 1 | 0 | 0 | 0 | 0 | 3 | 3 | 0 | 0 | 1 | 1 | 0 | 0 | 15 | 15 | 0 | 0
1900-03-14 | 74 | 0 | 1 | 0 | 0 | 0 | 0 | 0 | 0 | 1 | 0 | 0 | 1 | 0 | 0 | 0 | 0 | 3 | 3 | 0 | 0 | 1 | 1 | 0 | 0 | 15 | 15 | 0 | 0
1900-03-15 | 75 | 0 | 1 | 0 | 0 | 0 | 0 | 0 | 0 | 1 | 0 | 0 | 1 | 0 | 0 | 0 | 0 | 3 | 3 | 0 | 0 | 1 | 1 | 0 | 0 | 15 | 15 | 0 | 0
1900-03-16 | 76 | 0 | 1 | 0 | 0 | 0 | 0 | 0 | 0 | 1 | 0 | 0 | 1 | 0 | 0 | 0 | 0 | 3 | 3 | 0 | 0 | 1 | 1 | 0 | 0 | 15 | 15 | 0 | 0
1900-03-17 | 77 | 0 | 1 | 0 | 0 | 0 | 0 | 0 | 0 | 1 | 0 | 0 | 1 | 0 | 0 | 0 | 0 | 3 | 3 | 0 | 0 | 1 | 1 | 0 | 0 | 15 | 15 | 0 | 0
1900-03-18 | 78 | 0 | 1 | 0 | 0 | 0 | 0 | 0 | 0 | 1 | 0 | 1 | 1 | 0 | 0 | 0 | 0 | 3 | 3 | 3 | 0 | 1 | 1 | 0 | 0 | 15 | 15 | 0 | 0
1900-03-19 | 79 | 0 | 1 | 0 | 0 | 0 | 0 | 0 | 0 | 1 | 0 | 0 | 1 | 0 | 0 | 0 | 0 | 3 | 3 | 0 | 0 | 1 | 1 | 0 | 0 | 15 | 15 | 0 | 0
1900-03-20 | 80 | 0 | 1 | 0 | 0 | 0 | 0 | 0 | 0 | 1 | 0 | 0 | 1 | 0 | 0 | 0 | 0 | 3 | 3 | 0 | 0 | 1 | 1 | 0 | 0 | 15 | 15 | 0 | 0
1900-03-21 | 81 | 0 | 1 | 0 | 0 | 0 | 0 | 0 | 0 | 1 | 0 | 0 | 1 | 0 | 0 | 0 | 0 | 3 | 3 | 0 | 0 | 1 | 1 | 0 | 0 | 15 | 15 | 0 | 0
1900-03-22 | 82 | 0 | 1 | 0 | 0 | 0 | 0 | 0 | 0 | 1 | 0 | 0 | 1 | 0 | 0 | 0 | 0 | 3 | 3 | 0 | 0 | 1 | 1 | 0 | 0 | 15 | 15 | 0 | 0
1900-03-23 | 83 | 0 | 1 | 0 | 0 | 0 | 0 | 0 | 0 | 1 | 0 | 0 | 1 | 0 | 0 | 0 | 0 | 3 | 3 | 0 | 0 | 1 | 1 | 0 | 0 | 15 | 15 | 0 | 0
1900-03-24 | 84 | 0 | 1 | 0 | 0 | 0 | 0 | 0 | 0 | 1 | 0 | 0 | 1 | 0 | 0 | 0 | 0 | 3 | 3 | 0 | 0 | 1 | 1 | 0 | 0 | 15 | 15 | 0 | 0
1900-03-25 | 85 | 0 | 1 | 0 | 0 | 0 | 0 | 0 | 0 | 1 | 0 | 1 | 1 | 0 | 0 | 0 | 0 | 3 | 3 | 3 | 0 | 1 | 1 | 0 | 0 | 15 | 15 | 0 | 0
1900-03-26 | 86 | 0 | 1 | 0 | 0 | 0 | 0 | 0 | 0 | 1 | 0 | 0 | 1 | 0 | 0 | 0 | 0 | 3 | 3 | 0 | 0 | 1 | 1 | 0 | 0 | 15 | 15 | 0 | 0
1900-03-27 | 87 | 0 | 1 | 0 | 0 | 0 | 0 | 0 | 0 | 1 | 0 | 0 | 1 | 0 | 0 | 0 | 0 | 3 | 3 | 0 | 0 | 1 | 1 | 0 | 0 | 15 | 15 | 0 | 0
1900-03-28 | 88 | 0 | 1 | 0 | 0 | 0 | 0 | 0 | 0 | 1 | 0 | 0 | 1 | 0 | 0 | 0 | 0 | 3 | 3 | 0 | 0 | 1 | 1 | 0 | 0 | 15 | 15 | 0 | 0
1900-03-29 | 89 | 0 | 1 | 0 | 0 | 0 | 0 | 0 | 0 | 1 | 0 | 0 | 1 | 0 | 0 | 0 | 0 | 3 | 3 | 0 | 0 | 1 | 1 | 0 | 0 | 15 | 15 | 0 | 0
1900-03-30 | 90 | 0 | 1 | 0 | 0 | 0 | 0 | 0 | 0 | 1 | 0 | 0 | 1 | 0 | 0 | 0 | 0 | 3 | 3 | 0 | 0 | 1 | 1 | 0 | 0 | 15 | 15 | 0 | 0
1900-03-31 | 91 | 1 | 1 | 1 | 1 | 0 | 0 | 0 | 0 | 1 | 0 | 0 | 1 | 0 | 0 | 0 | 0 | 3 | 3 | 0 | 3 | 1 | 1 | 1 | 0 | 15 | 15 | 15 | 0
1900-04-01 | 92 | 0 | 1 | 0 | 0 | 0 | 0 | 0 | 0 | 1 | 0 | 1 | 1 | 0 | 0 | 0 | 0 | 3 | 3 | 3 | 0 | 1 | 1 | 0 | 0 | 15 | 15 | 0 | 0
1900-04-02 | 93 | 0 | 1 | 0 | 0 | 0 | 0 | 0 | 0 | 1 | 0 | 0 | 1 | 0 | 0 | 0 | 0 | 3 | 3 | 0 | 0 | 1 | 1 | 0 | 0 | 15 | 15 | 0 | 0
1900-04-03 | 94 | 0 | 1 | 0 | 0 | 0 | 0 | 0 | 0 | 1 | 0 | 0 | 1 | 0 | 0 | 0 | 0 | 3 | 3 | 0 | 0 | 1 | 1 | 0 | 0 | 15 | 15 | 0 | 0
1900-04-04 | 95 | 0 | 1 | 0 | 0 | 0 | 0 | 0 | 0 | 1 | 0 | 0 | 1 | 0 | 0 | 0 | 0 | 3 | 3 | 0 | 0 | 1 | 1 | 0 | 0 | 15 | 15 | 0 | 0
1900-04-05 | 96 | 0 | 1 | 0 | 0 | 0 | 0 | 0 | 0 | 1 | 0 | 0 | 1 | 0 | 0 | 0 | 0 | 3 | 3 | 0 | 0 | 1 | 1 | 0 | 0 | 15 | 15 | 0 | 0
1900-04-06 | 97 | 0 | 1 | 0 | 0 | 0 | 0 | 0 | 0 | 1 | 0 | 0 | 1 | 0 | 0 | 0 | 0 | 3 | 3 | 0 | 0 | 1 | 1 | 0 | 0 | 15 | 15 | 0 | 0
1900-04-07 | 98 | 0 | 1 | 0 | 0 | 0 | 0 | 0 | 0 | 1 | 0 | 0 | 1 | 0 | 0 | 0 | 0 | 3 | 3 | 0 | 0 | 1 | 1 | 0 | 0 | 15 | 15 | 0 | 0
1900-04-08 | 99 | 0 | 1 | 0 | 0 | 0 | 0 | 0 | 0 | 1 | 0 | 1 | 1 | 0 | 0 | 0 | 0 | 3 | 3 | 3 | 0 | 1 | 1 | 0 | 0 | 15 | 15 | 0 | 0
1900-04-09 | 100 | 0 | 1 | 0 | 0 | 0 | 0 | 0 | 0 | 1 | 0 | 0 | 1 | 0 | 0 | 0 | 0 | 3 | 3 | 0 | 0 | 1 | 1 | 0 | 0 | 15 | 15 | 0 | 0
1900-04-10 | 101 | 0 | 1 | 0 | 0 | 0 | 0 | 0 | 0 | 1 | 0 | 0 | 1 | 0 | 0 | 0 | 0 | 3 | 3 | 0 | 0 | 1 | 1 | 0 | 0 | 15 | 15 | 0 | 0
1900-04-11 | 102 | 0 | 1 | 0 | 0 | 0 | 0 | 0 | 0 | 1 | 0 | 0 | 1 | 0 | 0 | 0 | 0 | 3 | 3 | 0 | 0 | 1 | 1 | 0 | 0 | 15 | 15 | 0 | 0
1900-04-12 | 103 | 0 | 1 | 0 | 0 | 0 | 0 | 0 | 0 | 1 | 0 | 0 | 1 | 0 | 0 | 0 | 0 | 3 | 3 | 0 | 0 | 1 | 1 | 0 | 0 | 15 | 15 | 0 | 0
1900-04-13 | 104 | 0 | 1 | 0 | 0 | 0 | 0 | 0 | 0 | 1 | 0 | 0 | 1 | 0 | 0 | 0 | 0 | 3 | 3 | 0 | 0 | 1 | 1 | 0 | 0 | 15 | 15 | 0 | 0
1900-04-14 | 105 | 0 | 1 | 0 | 0 | 0 | 0 | 0 | 0 | 1 | 0 | 0 | 1 | 0 | 0 | 0 | 0 | 3 | 3 | 0 | 0 | 1 | 1 | 0 | 0 | 15 | 15 | 0 | 0
1900-04-15 | 106 | 0 | 1 | 0 | 0 | 0 | 0 | 0 | 0 | 1 | 0 | 1 | 1 | 0 | 0 | 0 | 0 | 3 | 3 | 3 | 0 | 1 | 1 | 0 | 0 | 15 | 15 | 0 | 0
1900-04-16 | 107 | 0 | 1 | 0 | 0 | 0 | 0 | 0 | 0 | 1 | 0 | 0 | 1 | 0 | 0 | 0 | 0 | 3 | 3 | 0 | 0 | 1 | 1 | 0 | 0 | 15 | 15 | 0 | 0
1900-04-17 | 108 | 0 | 1 | 0 | 0 | 0 | 0 | 0 | 0 | 1 | 0 | 0 | 1 | 0 | 0 | 0 | 0 | 3 | 3 | 0 | 0 | 1 | 1 | 0 | 0 | 15 | 15 | 0 | 0
1900-04-18 | 109 | 0 | 1 | 0 | 0 | 0 | 0 | 0 | 0 | 1 | 0 | 0 | 1 | 0 | 0 | 0 | 0 | 3 | 3 | 0 | 0 | 1 | 1 | 0 | 0 | 15 | 15 | 0 | 0
1900-04-19 | 110 | 0 | 1 | 0 | 0 | 0 | 0 | 0 | 0 | 1 | 0 | 0 | 1 | 0 | 0 | 0 | 0 | 3 | 3 | 0 | 0 | 1 | 1 | 0 | 0 | 15 | 15 | 0 | 0
1900-04-20 | 111 | 0 | 1 | 0 | 0 | 0 | 0 | 0 | 0 | 1 | 0 | 0 | 1 | 0 | 0 | 0 | 0 | 3 | 3 | 0 | 0 | 1 | 1 | 0 | 0 | 15 | 15 | 0 | 0
1900-04-21 | 112 | 0 | 1 | 0 | 0 | 0 | 0 | 0 | 0 | 1 | 0 | 0 | 1 | 0 | 0 | 0 | 0 | 3 | 3 | 0 | 0 | 1 | 1 | 0 | 0 | 15 | 15 | 0 | 0
1900-04-22 | 113 | 0 | 1 | 0 | 0 | 0 | 0 | 0 | 0 | 1 | 0 | 1 | 1 | 0 | 0 | 0 | 0 | 3 | 3 | 3 | 0 | 1 | 1 | 0 | 0 | 15 | 15 | 0 | 0
1900-04-23 | 114 | 0 | 1 | 0 | 0 | 0 | 0 | 0 | 0 | 1 | 0 | 0 | 1 | 0 | 0 | 0 | 0 | 3 | 3 | 0 | 0 | 1 | 1 | 0 | 0 | 15 | 15 | 0 | 0
1900-04-24 | 115 | 0 | 1 | 0 | 0 | 0 | 0 | 0 | 0 | 1 | 0 | 0 | 1 | 0 | 0 | 0 | 0 | 3 | 3 | 0 | 0 | 1 | 1 | 0 | 0 | 15 | 15 | 0 | 0
1900-04-25 | 116 | 0 | 1 | 0 | 0 | 0 | 0 | 0 | 0 | 1 | 0 | 0 | 1 | 0 | 0 | 0 | 0 | 3 | 3 | 0 | 0 | 1 | 1 | 0 | 0 | 15 | 15 | 0 | 0
1900-04-26 | 117 | 0 | 1 | 0 | 0 | 0 | 0 | 0 | 0 | 1 | 0 | 0 | 1 | 0 | 0 | 0 | 0 | 3 | 3 | 0 | 0 | 1 | 1 | 0 | 0 | 15 | 15 | 0 | 0
1900-04-27 | 118 | 0 | 1 | 0 | 0 | 0 | 0 | 0 | 0 | 1 | 0 | 0 | 1 | 0 | 0 | 0 | 0 | 3 | 3 | 0 | 0 | 1 | 1 | 0 | 0 | 15 | 15 | 0 | 0
1900-04-28 | 119 | 0 | 1 | 0 | 0 | 0 | 0 | 0 | 0 | 1 | 0 | 0 | 1 | 0 | 0 | 0 | 0 | 3 | 3 | 0 | 0 | 1 | 1 | 0 | 0 | 15 | 15 | 0 | 0
1900-04-29 | 120 | 0 | 1 | 0 | 0 | 0 | 0 | 0 | 0 | 1 | 0 | 1 | 1 | 0 | 0 | 0 | 0 | 3 | 3 | 3 | 0 | 1 | 1 | 0 | 0 | 15 | 15 | 0 | 0
1900-04-30 | 121 | 0 | 1 | 1 | 0 | 0 | 0 | 0 | 0 | 1 | 0 | 0 | 1 | 0 | 0 | 0 | 0 | 3 | 3 | 0 | 3 | 1 | 1 | 1 | 0 | 15 | 15 | 15 | 0
1900-05-01 | 122 | 0 | 1 | 0 | 0 | 0 | 0 | 0 | 0 | 1 | 0 | 0 | 1 | 0 | 0 | 0 | 0 | 3 | 3 | 0 | 0 | 1 | 1 | 0 | 0 | 15 | 15 | 0 | 0
1900-05-02 | 123 | 0 | 1 | 0 | 0 | 0 | 0 | 0 | 0 | 1 | 0 | 0 | 1 | 0 | 0 | 0 | 0 | 3 | 3 | 0 | 0 | 1 | 1 | 0 | 0 | 15 | 15 | 0 | 0
1900-05-03 | 124 | 0 | 1 | 0 | 0 | 0 | 0 | 0 | 0 | 1 | 0 | 0 | 1 | 0 | 0 | 0 | 0 | 3 | 3 | 0 | 0 | 1 | 1 | 0 | 0 | 15 | 15 | 0 | 0
1900-05-04 | 125 | 0 | 1 | 0 | 0 | 0 | 0 | 0 | 0 | 1 | 0 | 0 | 1 | 0 | 0 | 0 | 0 | 3 | 3 | 0 | 0 | 1 | 1 | 0 | 0 | 15 | 15 | 0 | 0
1900-05-05 | 126 | 0 | 1 | 0 | 0 | 0 | 0 | 0 | 0 | 1 | 0 | 0 | 1 | 0 | 0 | 0 | 0 | 3 | 3 | 0 | 0 | 1 | 1 | 0 | 0 | 15 | 15 | 0 | 0
1900-05-06 | 127 | 0 | 1 | 0 | 0 | 0 | 0 | 0 | 0 | 1 | 0 | 1 | 1 | 0 | 0 | 0 | 0 | 3 | 3 | 3 | 0 | 1 | 1 | 0 | 0 | 15 | 15 | 0 | 0
1900-05-07 | 128 | 0 | 1 | 0 | 0 | 0 | 0 | 0 | 0 | 1 | 0 | 0 | 1 | 0 | 0 | 0 | 0 | 3 | 3 | 0 | 0 | 1 | 1 | 0 | 0 | 15 | 15 | 0 | 0
1900-05-08 | 129 | 0 | 1 | 0 | 0 | 0 | 0 | 0 | 0 | 1 | 0 | 0 | 1 | 0 | 0 | 0 | 0 | 3 | 3 | 0 | 0 | 1 | 1 | 0 | 0 | 15 | 15 | 0 | 0
1900-05-09 | 130 | 0 | 1 | 0 | 0 | 0 | 0 | 0 | 0 | 1 | 0 | 0 | 1 | 0 | 0 | 0 | 0 | 3 | 3 | 0 | 0 | 1 | 1 | 0 | 0 | 15 | 15 | 0 | 0
1900-05-10 | 131 | 0 | 1 | 0 | 0 | 0 | 0 | 0 | 0 | 1 | 0 | 0 | 1 | 0 | 0 | 0 | 0 | 3 | 3 | 0 | 0 | 1 | 1 | 0 | 0 | 15 | 15 | 0 | 0
1900-05-11 | 132 | 0 | 1 | 0 | 0 | 0 | 0 | 0 | 0 | 1 | 0 | 0 | 1 | 0 | 0 | 0 | 0 | 3 | 3 | 0 | 0 | 1 | 1 | 0 | 0 | 15 | 15 | 0 | 0
1900-05-12 | 133 | 0 | 1 | 0 | 0 | 0 | 0 | 0 | 0 | 1 | 0 | 0 | 1 | 0 | 0 | 0 | 0 | 3 | 3 | 0 | 0 | 1 | 1 | 0 | 0 | 15 | 15 | 0 | 0
1900-05-13 | 134 | 0 | 1 | 0 | 0 | 0 | 0 | 0 | 0 | 1 | 0 | 1 | 1 | 0 | 0 | 0 | 0 | 3 | 3 | 3 | 0 | 1 | 1 | 0 | 0 | 15 | 15 | 0 | 0
1900-05-14 | 135 | 0 | 1 | 0 | 0 | 0 | 0 | 0 | 0 | 1 | 0 | 0 | 1 | 0 | 0 | 0 | 0 | 3 | 3 | 0 | 0 | 1 | 1 | 0 | 0 | 15 | 15 | 0 | 0
1900-05-15 | 136 | 0 | 1 | 0 | 0 | 0 | 0 | 0 | 0 | 1 | 0 | 0 | 1 | 0 | 0 | 0 | 0 | 3 | 3 | 0 | 0 | 1 | 1 | 0 | 0 | 15 | 15 | 0 | 0
1900-05-16 | 137 | 0 | 1 | 0 | 0 | 0 | 0 | 0 | 0 | 1 | 0 | 0 | 1 | 0 | 0 | 0 | 0 | 3 | 3 | 0 | 0 | 1 | 1 | 0 | 0 | 15 | 15 | 0 | 0
1900-05-17 | 138 | 0 | 1 | 0 | 0 | 0 | 0 | 0 | 0 | 1 | 0 | 0 | 1 | 0 | 0 | 0 | 0 | 3 | 3 | 0 | 0 | 1 | 1 | 0 | 0 | 15 | 15 | 0 | 0
1900-05-18 | 139 | 0 | 1 | 0 | 0 | 0 | 0 | 0 | 0 | 1 | 0 | 0 | 1 | 0 | 0 | 0 | 0 | 3 | 3 | 0 | 0 | 1 | 1 | 0 | 0 | 15 | 15 | 0 | 0
1900-05-19 | 140 | 0 | 1 | 0 | 0 | 0 | 0 | 0 | 0 | 1 | 0 | 0 | 1 | 0 | 0 | 0 | 0 | 3 | 3 | 0 | 0 | 1 | 1 | 0 | 0 | 15 | 15 | 0 | 0
1900-05-20 | 141 | 0 | 1 | 0 | 0 | 0 | 0 | 0 | 0 | 1 | 0 | 1 | 1 | 0 | 0 | 0 | 0 | 3 | 3 | 3 | 0 | 1 | 1 | 0 | 0 | 15 | 15 | 0 | 0
1900-05-21 | 142 | 0 | 1 | 0 | 0 | 0 | 0 | 0 | 0 | 1 | 0 | 0 | 1 | 0 | 0 | 0 | 0 | 3 | 3 | 0 | 0 | 1 | 1 | 0 | 0 | 15 | 15 | 0 | 0
1900-05-22 | 143 | 0 | 1 | 0 | 0 | 0 | 0 | 0 | 0 | 1 | 0 | 0 | 1 | 0 | 0 | 0 | 0 | 3 | 3 | 0 | 0 | 1 | 1 | 0 | 0 | 15 | 15 | 0 | 0
1900-05-23 | 144 | 0 | 1 | 0 | 0 | 0 | 0 | 0 | 0 | 1 | 0 | 0 | 1 | 0 | 0 | 0 | 0 | 3 | 3 | 0 | 0 | 1 | 1 | 0 | 0 | 15 | 15 | 0 | 0
1900-05-24 | 145 | 0 | 1 | 0 | 0 | 0 | 0 | 0 | 0 | 1 | 0 | 0 | 1 | 0 | 0 | 0 | 0 | 3 | 3 | 0 | 0 | 1 | 1 | 0 | 0 | 15 | 15 | 0 | 0
1900-05-25 | 146 | 0 | 1 | 0 | 0 | 0 | 0 | 0 | 0 | 1 | 0 | 0 | 1 | 0 | 0 | 0 | 0 | 3 | 3 | 0 | 0 | 1 | 1 | 0 | 0 | 15 | 15 | 0 | 0
1900-05-26 | 147 | 0 | 1 | 0 | 0 | 0 | 0 | 0 | 0 | 1 | 0 | 0 | 1 | 0 | 0 | 0 | 0 | 3 | 3 | 0 | 0 | 1 | 1 | 0 | 0 | 15 | 15 | 0 | 0
1900-05-27 | 148 | 0 | 1 | 0 | 0 | 0 | 0 | 0 | 0 | 1 | 0 | 1 | 1 | 0 | 0 | 0 | 0 | 3 | 3 | 3 | 0 | 1 | 1 | 0 | 0 | 15 | 15 | 0 | 0
1900-05-28 | 149 | 0 | 1 | 0 | 0 | 0 | 0 | 0 | 0 | 1 | 0 | 0 | 1 | 0 | 0 | 0 | 0 | 3 | 3 | 0 | 0 | 1 | 1 | 0 | 0 | 15 | 15 | 0 | 0
1900-05-29 | 150 | 0 | 1 | 0 | 0 | 0 | 0 | 0 | 0 | 1 | 0 | 0 | 1 | 0 | 0 | 0 | 0 | 3 | 3 | 0 | 0 | 1 | 1 | 0 | 0 | 15 | 15 | 0 | 0
1900-05-30 | 151 | 0 | 1 | 0 | 0 | 0 | 0 | 0 | 0 | 1 | 0 | 0 | 1 | 0 | 0 | 0 | 0 | 3 | 3 | 0 | 0 | 1 | 1 | 0 | 0 | 15 | 15 | 0 | 0
1900-05-31 | 152 | 0 | 1 | 1 | 0 | 0 | 0 | 0 | 0 | 1 | 0 | 0 | 1 | 0 | 0 | 0 | 0 | 3 | 3 | 0 | 3 | 1 | 1 | 1 | 0 | 15 | 15 | 15 | 0
1900-06-01 | 153 | 0 | 1 | 0 | 0 | 0 | 0 | 0 | 0 | 1 | 0 | 0 | 1 | 0 | 0 | 0 | 0 | 3 | 3 | 0 | 0 | 1 | 1 | 0 | 0 | 15 | 15 | 0 | 0
1900-06-02 | 154 | 0 | 1 | 0 | 0 | 0 | 0 | 0 | 0 | 1 | 0 | 0 | 1 | 0 | 0 | 0 | 0 | 3 | 3 | 0 | 0 | 1 | 1 | 0 | 0 | 15 | 15 | 0 | 0
1900-06-03 | 155 | 0 | 1 | 0 | 0 | 0 | 0 | 0 | 0 | 1 | 0 | 1 | 1 | 0 | 0 | 0 | 0 | 3 | 3 | 3 | 0 | 1 | 1 | 0 | 0 | 15 | 15 | 0 | 0
1900-06-04 | 156 | 0 | 1 | 0 | 0 | 0 | 0 | 0 | 0 | 1 | 0 | 0 | 1 | 0 | 0 | 0 | 0 | 3 | 3 | 0 | 0 | 1 | 1 | 0 | 0 | 15 | 15 | 0 | 0
1900-06-05 | 157 | 0 | 1 | 0 | 0 | 0 | 0 | 0 | 0 | 1 | 0 | 0 | 1 | 0 | 0 | 0 | 0 | 3 | 3 | 0 | 0 | 1 | 1 | 0 | 0 | 15 | 15 | 0 | 0
1900-06-06 | 158 | 0 | 1 | 0 | 0 | 0 | 0 | 0 | 0 | 1 | 0 | 0 | 1 | 0 | 0 | 0 | 0 | 3 | 3 | 0 | 0 | 1 | 1 | 0 | 0 | 15 | 15 | 0 | 0
1900-06-07 | 159 | 0 | 1 | 0 | 0 | 0 | 0 | 0 | 0 | 1 | 0 | 0 | 1 | 0 | 0 | 0 | 0 | 3 | 3 | 0 | 0 | 1 | 1 | 0 | 0 | 15 | 15 | 0 | 0
1900-06-08 | 160 | 0 | 1 | 0 | 0 | 0 | 0 | 0 | 0 | 1 | 0 | 0 | 1 | 0 | 0 | 0 | 0 | 3 | 3 | 0 | 0 | 1 | 1 | 0 | 0 | 15 | 15 | 0 | 0
1900-06-09 | 161 | 0 | 1 | 0 | 0 | 0 | 0 | 0 | 0 | 1 | 0 | 0 | 1 | 0 | 0 | 0 | 0 | 3 | 3 | 0 | 0 | 1 | 1 | 0 | 0 | 15 | 15 | 0 | 0
1900-06-10 | 162 | 0 | 1 | 0 | 0 | 0 | 0 | 0 | 0 | 1 | 0 | 1 | 1 | 0 | 0 | 0 | 0 | 3 | 3 | 3 | 0 | 1 | 1 | 0 | 0 | 15 | 15 | 0 | 0
1900-06-11 | 163 | 0 | 1 | 0 | 0 | 0 | 0 | 0 | 0 | 1 | 0 | 0 | 1 | 0 | 0 | 0 | 0 | 3 | 3 | 0 | 0 | 1 | 1 | 0 | 0 | 15 | 15 | 0 | 0
1900-06-12 | 164 | 0 | 1 | 0 | 0 | 0 | 0 | 0 | 0 | 1 | 0 | 0 | 1 | 0 | 0 | 0 | 0 | 3 | 3 | 0 | 0 | 1 | 1 | 0 | 0 | 15 | 15 | 0 | 0
1900-06-13 | 165 | 0 | 1 | 0 | 0 | 0 | 0 | 0 | 0 | 1 | 0 | 0 | 1 | 0 | 0 | 0 | 0 | 3 | 3 | 0 | 0 | 1 | 1 | 0 | 0 | 15 | 15 | 0 | 0
1900-06-14 | 166 | 0 | 1 | 0 | 0 | 0 | 0 | 0 | 0 | 1 | 0 | 0 | 1 | 0 | 0 | 0 | 0 | 3 | 3 | 0 | 0 | 1 | 1 | 0 | 0 | 15 | 15 | 0 | 0
1900-06-15 | 167 | 0 | 1 | 0 | 0 | 0 | 0 | 0 | 0 | 1 | 0 | 0 | 1 | 0 | 0 | 0 | 0 | 3 | 3 | 0 | 0 | 1 | 1 | 0 | 0 | 15 | 15 | 0 | 0
1900-06-16 | 168 | 0 | 1 | 0 | 0 | 0 | 0 | 0 | 0 | 1 | 0 | 0 | 1 | 0 | 0 | 0 | 0 | 3 | 3 | 0 | 0 | 1 | 1 | 0 | 0 | 15 | 15 | 0 | 0
1900-06-17 | 169 | 0 | 1 | 0 | 0 | 0 | 0 | 0 | 0 | 1 | 0 | 1 | 1 | 0 | 0 | 0 | 0 | 3 | 3 | 3 | 0 | 1 | 1 | 0 | 0 | 15 | 15 | 0 | 0
1900-06-18 | 170 | 0 | 1 | 0 | 0 | 0 | 0 | 0 | 0 | 1 | 0 | 0 | 1 | 0 | 0 | 0 | 0 | 3 | 3 | 0 | 0 | 1 | 1 | 0 | 0 | 15 | 15 | 0 | 0
1900-06-19 | 171 | 0 | 1 | 0 | 0 | 0 | 0 | 0 | 0 | 1 | 0 | 0 | 1 | 0 | 0 | 0 | 0 | 3 | 3 | 0 | 0 | 1 | 1 | 0 | 0 | 15 | 15 | 0 | 0
1900-06-20 | 172 | 0 | 1 | 0 | 0 | 0 | 0 | 0 | 0 | 1 | 0 | 0 | 1 | 0 | 0 | 0 | 0 | 3 | 3 | 0 | 0 | 1 | 1 | 0 | 0 | 15 | 15 | 0 | 0
1900-06-21 | 173 | 0 | 1 | 0 | 0 | 0 | 0 | 0 | 0 | 1 | 0 | 0 | 1 | 0 | 0 | 0 | 0 | 3 | 3 | 0 | 0 | 1 | 1 | 0 | 0 | 15 | 15 | 0 | 0
1900-06-22 | 174 | 0 | 1 | 0 | 0 | 0 | 0 | 0 | 0 | 1 | 0 | 0 | 1 | 0 | 0 | 0 | 0 | 3 | 3 | 0 | 0 | 1 | 1 | 0 | 0 | 15 | 15 | 0 | 0
1900-06-23 | 175 | 0 | 1 | 0 | 0 | 0 | 0 | 0 | 0 | 1 | 0 | 0 | 1 | 0 | 0 | 0 | 0 | 3 | 3 | 0 | 0 | 1 | 1 | 0 | 0 | 15 | 15 | 0 | 0
1900-06-24 | 176 | 0 | 1 | 0 | 0 | 0 | 0 | 0 | 0 | 1 | 0 | 1 | 1 | 0 | 0 | 0 | 0 | 3 | 3 | 3 | 0 | 1 | 1 | 0 | 0 | 15 | 15 | 0 | 0
1900-06-25 | 177 | 0 | 1 | 0 | 0 | 0 | 0 | 0 | 0 | 1 | 0 | 0 | 1 | 0 | 0 | 0 | 0 | 3 | 3 | 0 | 0 | 1 | 1 | 0 | 0 | 15 | 15 | 0 | 0
1900-06-26 | 178 | 0 | 1 | 0 | 0 | 0 | 0 | 0 | 0 | 1 | 0 | 0 | 1 | 0 | 0 | 0 | 0 | 3 | 3 | 0 | 0 | 1 | 1 | 0 | 0 | 15 | 15 | 0 | 0
1900-06-27 | 179 | 0 | 1 | 0 | 0 | 0 | 0 | 0 | 0 | 1 | 0 | 0 | 1 | 0 | 0 | 0 | 0 | 3 | 3 | 0 | 0 | 1 | 1 | 0 | 0 | 15 | 15 | 0 | 0
1900-06-28 | 180 | 0 | 1 | 0 | 0 | 0 | 0 | 0 | 0 | 1 | 0 | 0 | 1 | 0 | 0 | 0 | 0 | 3 | 3 | 0 | 0 | 1 | 1 | 0 | 0 | 15 | 15 | 0 | 0
1900-06-29 | 181 | 0 | 1 | 0 | 0 | 0 | 0 | 0 | 0 | 1 | 0 | 0 | 1 | 0 | 0 | 0 | 0 | 3 | 3 | 0 | 0 | 1 | 1 | 0 | 0 | 15 | 15 | 0 | 0
1900-06-30 | 182 | 1 | 1 | 1 | 1 | 0 | 0 | 0 | 0 | 1 | 0 | 0 | 1 | 0 | 0 | 0 | 0 | 3 | 3 | 0 | 3 | 1 | 1 | 1 | 0 | 15 | 15 | 15 | 0
1900-07-01 | 183 | 0 | 1 | 0 | 0 | 0 | 0 | 0 | 0 | 1 | 0 | 1 | 1 | 0 | 0 | 0 | 0 | 3 | 3 | 3 | 0 | 1 | 1 | 0 | 0 | 15 | 15 | 0 | 0
1900-07-02 | 184 | 0 | 1 | 0 | 0 | 0 | 0 | 0 | 0 | 1 | 0 | 0 | 1 | 0 | 0 | 0 | 0 | 3 | 3 | 0 | 0 | 1 | 1 | 0 | 0 | 15 | 15 | 0 | 0
1900-07-03 | 185 | 0 | 1 | 0 | 0 | 0 | 0 | 0 | 0 | 1 | 0 | 0 | 1 | 0 | 0 | 0 | 0 | 3 | 3 | 0 | 0 | 1 | 1 | 0 | 0 | 15 | 15 | 0 | 0
1900-07-04 | 186 | 0 | 1 | 0 | 0 | 0 | 0 | 0 | 0 | 1 | 0 | 0 | 1 | 0 | 0 | 0 | 0 | 3 | 3 | 0 | 0 | 1 | 1 | 0 | 0 | 15 | 15 | 0 | 0
1900-07-05 | 187 | 0 | 1 | 0 | 0 | 0 | 0 | 0 | 0 | 1 | 0 | 0 | 1 | 0 | 0 | 0 | 0 | 3 | 3 | 0 | 0 | 1 | 1 | 0 | 0 | 15 | 15 | 0 | 0
1900-07-06 | 188 | 0 | 1 | 0 | 0 | 0 | 0 | 0 | 0 | 1 | 0 | 0 | 1 | 0 | 0 | 0 | 0 | 3 | 3 | 0 | 0 | 1 | 1 | 0 | 0 | 15 | 15 | 0 | 0
1900-07-07 | 189 | 0 | 1 | 0 | 0 | 0 | 0 | 0 | 0 | 1 | 0 | 0 | 1 | 0 | 0 | 0 | 0 | 3 | 3 | 0 | 0 | 1 | 1 | 0 | 0 | 15 | 15 | 0 | 0
1900-07-08 | 190 | 0 | 1 | 0 | 0 | 0 | 0 | 0 | 0 | 1 | 0 | 1 | 1 | 0 | 0 | 0 | 0 | 3 | 3 | 3 | 0 | 1 | 1 | 0 | 0 | 15 | 15 | 0 | 0
1900-07-09 | 191 | 0 | 1 | 0 | 0 | 0 | 0 | 0 | 0 | 1 | 0 | 0 | 1 | 0 | 0 | 0 | 0 | 3 | 3 | 0 | 0 | 1 | 1 | 0 | 0 | 15 | 15 | 0 | 0
1900-07-10 | 192 | 0 | 1 | 0 | 0 | 0 | 0 | 0 | 0 | 1 | 0 | 0 | 1 | 0 | 0 | 0 | 0 | 3 | 3 | 0 | 0 | 1 | 1 | 0 | 0 | 15 | 15 | 0 | 0
1900-07-11 | 193 | 0 | 1 | 0 | 0 | 0 | 0 | 0 | 0 | 1 | 0 | 0 | 1 | 0 | 0 | 0 | 0 | 3 | 3 | 0 | 0 | 1 | 1 | 0 | 0 | 15 | 15 | 0 | 0
1900-07-12 | 194 | 0 | 1 | 0 | 0 | 0 | 0 | 0 | 0 | 1 | 0 | 0 | 1 | 0 | 0 | 0 | 0 | 3 | 3 | 0 | 0 | 1 | 1 | 0 | 0 | 15 | 15 | 0 | 0
1900-07-13 | 195 | 0 | 1 | 0 | 0 | 0 | 0 | 0 | 0 | 1 | 0 | 0 | 1 | 0 | 0 | 0 | 0 | 3 | 3 | 0 | 0 | 1 | 1 | 0 | 0 | 15 | 15 | 0 | 0
1900-07-14 | 196 | 0 | 1 | 0 | 0 | 0 | 0 | 0 | 0 | 1 | 0 | 0 | 1 | 0 | 0 | 0 | 0 | 3 | 3 | 0 | 0 | 1 | 1 | 0 | 0 | 15 | 15 | 0 | 0
1900-07-15 | 197 | 0 | 1 | 0 | 0 | 0 | 0 | 0 | 0 | 1 | 0 | 1 | 1 | 0 | 0 | 0 | 0 | 3 | 3 | 3 | 0 | 1 | 1 | 0 | 0 | 15 | 15 | 0 | 0
1900-07-16 | 198 | 0 | 1 | 0 | 0 | 0 | 0 | 0 | 0 | 1 | 0 | 0 | 1 | 0 | 0 | 0 | 0 | 3 | 3 | 0 | 0 | 1 | 1 | 0 | 0 | 15 | 15 | 0 | 0
1900-07-17 | 199 | 0 | 1 | 0 | 0 | 0 | 0 | 0 | 0 | 1 | 0 | 0 | 1 | 0 | 0 | 0 | 0 | 3 | 3 | 0 | 0 | 1 | 1 | 0 | 0 | 15 | 15 | 0 | 0
1900-07-18 | 200 | 0 | 1 | 0 | 0 | 0 | 0 | 0 | 0 | 1 | 0 | 0 | 1 | 0 | 0 | 0 | 0 | 3 | 3 | 0 | 0 | 1 | 1 | 0 | 0 | 15 | 15 | 0 | 0
1900-07-19 | 201 | 0 | 1 | 0 | 0 | 0 | 0 | 0 | 0 | 1 | 0 | 0 | 1 | 0 | 0 | 0 | 0 | 3 | 3 | 0 | 0 | 1 | 1 | 0 | 0 | 15 | 15 | 0 | 0
1900-07-20 | 202 | 0 | 1 | 0 | 0 | 0 | 0 | 0 | 0 | 1 | 0 | 0 | 1 | 0 | 0 | 0 | 0 | 3 | 3 | 0 | 0 | 1 | 1 | 0 | 0 | 15 | 15 | 0 | 0
1900-07-21 | 203 | 0 | 1 | 0 | 0 | 0 | 0 | 0 | 0 | 1 | 0 | 0 | 1 | 0 | 0 | 0 | 0 | 3 | 3 | 0 | 0 | 1 | 1 | 0 | 0 | 15 | 15 | 0 | 0
1900-07-22 | 204 | 0 | 1 | 0 | 0 | 0 | 0 | 0 | 0 | 1 | 0 | 1 | 1 | 0 | 0 | 0 | 0 | 3 | 3 | 3 | 0 | 1 | 1 | 0 | 0 | 15 | 15 | 0 | 0
1900-07-23 | 205 | 0 | 1 | 0 | 0 | 0 | 0 | 0 | 0 | 1 | 0 | 0 | 1 | 0 | 0 | 0 | 0 | 3 | 3 | 0 | 0 | 1 | 1 | 0 | 0 | 15 | 15 | 0 | 0
1900-07-24 | 206 | 0 | 1 | 0 | 0 | 0 | 0 | 0 | 0 | 1 | 0 | 0 | 1 | 0 | 0 | 0 | 0 | 3 | 3 | 0 | 0 | 1 | 1 | 0 | 0 | 15 | 15 | 0 | 0
1900-07-25 | 207 | 0 | 1 | 0 | 0 | 0 | 0 | 0 | 0 | 1 | 0 | 0 | 1 | 0 | 0 | 0 | 0 | 3 | 3 | 0 | 0 | 1 | 1 | 0 | 0 | 15 | 15 | 0 | 0
1900-07-26 | 208 | 0 | 1 | 0 | 0 | 0 | 0 | 0 | 0 | 1 | 0 | 0 | 1 | 0 | 0 | 0 | 0 | 3 | 3 | 0 | 0 | 1 | 1 | 0 | 0 | 15 | 15 | 0 | 0
1900-07-27 | 209 | 0 | 1 | 0 | 0 | 0 | 0 | 0 | 0 | 1 | 0 | 0 | 1 | 0 | 0 | 0 | 0 | 3 | 3 | 0 | 0 | 1 | 1 | 0 | 0 | 15 | 15 | 0 | 0
1900-07-28 | 210 | 0 | 1 | 0 | 0 | 0 | 0 | 0 | 0 | 1 | 0 | 0 | 1 | 0 | 0 | 0 | 0 | 3 | 3 | 0 | 0 | 1 | 1 | 0 | 0 | 15 | 15 | 0 | 0
1900-07-29 | 211 | 0 | 1 | 0 | 0 | 0 | 0 | 0 | 0 | 1 | 0 | 1 | 1 | 0 | 0 | 0 | 0 | 3 | 3 | 3 | 0 | 1 | 1 | 0 | 0 | 15 | 15 | 0 | 0
1900-07-30 | 212 | 0 | 1 | 0 | 0 | 0 | 0 | 0 | 0 | 1 | 0 | 0 | 1 | 0 | 0 | 0 | 0 | 3 | 3 | 0 | 0 | 1 | 1 | 0 | 0 | 15 | 15 | 0 | 0
1900-07-31 | 213 | 0 | 1 | 1 | 0 | 0 | 0 | 0 | 0 | 1 | 0 | 0 | 1 | 0 | 0 | 0 | 0 | 3 | 3 | 0 | 3 | 1 | 1 | 1 | 0 | 15 | 15 | 15 | 0
1900-08-01 | 214 | 0 | 1 | 0 | 0 | 0 | 0 | 0 | 0 | 1 | 0 | 0 | 1 | 0 | 0 | 0 | 0 | 3 | 3 | 0 | 0 | 1 | 1 | 0 | 0 | 15 | 15 | 0 | 0
1900-08-02 | 215 | 0 | 1 | 0 | 0 | 0 | 0 | 0 | 0 | 1 | 0 | 0 | 1 | 0 | 0 | 0 | 0 | 3 | 3 | 0 | 0 | 1 | 1 | 0 | 0 | 15 | 15 | 0 | 0
1900-08-03 | 216 | 0 | 1 | 0 | 0 | 0 | 0 | 0 | 0 | 1 | 0 | 0 | 1 | 0 | 0 | 0 | 0 | 3 | 3 | 0 | 0 | 1 | 1 | 0 | 0 | 15 | 15 | 0 | 0
1900-08-04 | 217 | 0 | 1 | 0 | 0 | 0 | 0 | 0 | 0 | 1 | 0 | 0 | 1 | 0 | 0 | 0 | 0 | 3 | 3 | 0 | 0 | 1 | 1 | 0 | 0 | 15 | 15 | 0 | 0
1900-08-05 | 218 | 0 | 1 | 0 | 0 | 0 | 0 | 0 | 0 | 1 | 0 | 1 | 1 | 0 | 0 | 0 | 0 | 3 | 3 | 3 | 0 | 1 | 1 | 0 | 0 | 15 | 15 | 0 | 0
1900-08-06 | 219 | 0 | 1 | 0 | 0 | 0 | 0 | 0 | 0 | 1 | 0 | 0 | 1 | 0 | 0 | 0 | 0 | 3 | 3 | 0 | 0 | 1 | 1 | 0 | 0 | 15 | 15 | 0 | 0
1900-08-07 | 220 | 0 | 1 | 0 | 0 | 0 | 0 | 0 | 0 | 1 | 0 | 0 | 1 | 0 | 0 | 0 | 0 | 3 | 3 | 0 | 0 | 1 | 1 | 0 | 0 | 15 | 15 | 0 | 0
1900-08-08 | 221 | 0 | 1 | 0 | 0 | 0 | 0 | 0 | 0 | 1 | 0 | 0 | 1 | 0 | 0 | 0 | 0 | 3 | 3 | 0 | 0 | 1 | 1 | 0 | 0 | 15 | 15 | 0 | 0
1900-08-09 | 222 | 0 | 1 | 0 | 0 | 0 | 0 | 0 | 0 | 1 | 0 | 0 | 1 | 0 | 0 | 0 | 0 | 3 | 3 | 0 | 0 | 1 | 1 | 0 | 0 | 15 | 15 | 0 | 0
1900-08-10 | 223 | 0 | 1 | 0 | 0 | 0 | 0 | 0 | 0 | 1 | 0 | 0 | 1 | 0 | 0 | 0 | 0 | 3 | 3 | 0 | 0 | 1 | 1 | 0 | 0 | 15 | 15 | 0 | 0
1900-08-11 | 224 | 0 | 1 | 0 | 0 | 0 | 0 | 0 | 0 | 1 | 0 | 0 | 1 | 0 | 0 | 0 | 0 | 3 | 3 | 0 | 0 | 1 | 1 | 0 | 0 | 15 | 15 | 0 | 0
1900-08-12 | 225 | 0 | 1 | 0 | 0 | 0 | 0 | 0 | 0 | 1 | 0 | 1 | 1 | 0 | 0 | 0 | 0 | 3 | 3 | 3 | 0 | 1 | 1 | 0 | 0 | 15 | 15 | 0 | 0
1900-08-13 | 226 | 0 | 1 | 0 | 0 | 0 | 0 | 0 | 0 | 1 | 0 | 0 | 1 | 0 | 0 | 0 | 0 | 3 | 3 | 0 | 0 | 1 | 1 | 0 | 0 | 15 | 15 | 0 | 0
1900-08-14 | 227 | 0 | 1 | 0 | 0 | 0 | 0 | 0 | 0 | 1 | 0 | 0 | 1 | 0 | 0 | 0 | 0 | 3 | 3 | 0 | 0 | 1 | 1 | 0 | 0 | 15 | 15 | 0 | 0
1900-08-15 | 228 | 0 | 1 | 0 | 0 | 0 | 0 | 0 | 0 | 1 | 0 | 0 | 1 | 0 | 0 | 0 | 0 | 3 | 3 | 0 | 0 | 1 | 1 | 0 | 0 | 15 | 15 | 0 | 0
1900-08-16 | 229 | 0 | 1 | 0 | 0 | 0 | 0 | 0 | 0 | 1 | 0 | 0 | 1 | 0 | 0 | 0 | 0 | 3 | 3 | 0 | 0 | 1 | 1 | 0 | 0 | 15 | 15 | 0 | 0
1900-08-17 | 230 | 0 | 1 | 0 | 0 | 0 | 0 | 0 | 0 | 1 | 0 | 0 | 1 | 0 | 0 | 0 | 0 | 3 | 3 | 0 | 0 | 1 | 1 | 0 | 0 | 15 | 15 | 0 | 0
1900-08-18 | 231 | 0 | 1 | 0 | 0 | 0 | 0 | 0 | 0 | 1 | 0 | 0 | 1 | 0 | 0 | 0 | 0 | 3 | 3 | 0 | 0 | 1 | 1 | 0 | 0 | 15 | 15 | 0 | 0
1900-08-19 | 232 | 0 | 1 | 0 | 0 | 0 | 0 | 0 | 0 | 1 | 0 | 1 | 1 | 0 | 0 | 0 | 0 | 3 | 3 | 3 | 0 | 1 | 1 | 0 | 0 | 15 | 15 | 0 | 0
1900-08-20 | 233 | 0 | 1 | 0 | 0 | 0 | 0 | 0 | 0 | 1 | 0 | 0 | 1 | 0 | 0 | 0 | 0 | 3 | 3 | 0 | 0 | 1 | 1 | 0 | 0 | 15 | 15 | 0 | 0
1900-08-21 | 234 | 0 | 1 | 0 | 0 | 0 | 0 | 0 | 0 | 1 | 0 | 0 | 1 | 0 | 0 | 0 | 0 | 3 | 3 | 0 | 0 | 1 | 1 | 0 | 0 | 15 | 15 | 0 | 0
1900-08-22 | 235 | 0 | 1 | 0 | 0 | 0 | 0 | 0 | 0 | 1 | 0 | 0 | 1 | 0 | 0 | 0 | 0 | 3 | 3 | 0 | 0 | 1 | 1 | 0 | 0 | 15 | 15 | 0 | 0
1900-08-23 | 236 | 0 | 1 | 0 | 0 | 0 | 0 | 0 | 0 | 1 | 0 | 0 | 1 | 0 | 0 | 0 | 0 | 3 | 3 | 0 | 0 | 1 | 1 | 0 | 0 | 15 | 15 | 0 | 0
1900-08-24 | 237 | 0 | 1 | 0 | 0 | 0 | 0 | 0 | 0 | 1 | 0 | 0 | 1 | 0 | 0 | 0 | 0 | 3 | 3 | 0 | 0 | 1 | 1 | 0 | 0 | 15 | 15 | 0 | 0
1900-08-25 | 238 | 0 | 1 | 0 | 0 | 0 | 0 | 0 | 0 | 1 | 0 | 0 | 1 | 0 | 0 | 0 | 0 | 3 | 3 | 0 | 0 | 1 | 1 | 0 | 0 | 15 | 15 | 0 | 0
1900-08-26 | 239 | 0 | 1 | 0 | 0 | 0 | 0 | 0 | 0 | 1 | 0 | 1 | 1 | 0 | 0 | 0 | 0 | 3 | 3 | 3 | 0 | 1 | 1 | 0 | 0 | 15 | 15 | 0 | 0
1900-08-27 | 240 | 0 | 1 | 0 | 0 | 0 | 0 | 0 | 0 | 1 | 0 | 0 | 1 | 0 | 0 | 0 | 0 | 3 | 3 | 0 | 0 | 1 | 1 | 0 | 0 | 15 | 15 | 0 | 0
1900-08-28 | 241 | 0 | 1 | 0 | 0 | 0 | 0 | 0 | 0 | 1 | 0 | 0 | 1 | 0 | 0 | 0 | 0 | 3 | 3 | 0 | 0 | 1 | 1 | 0 | 0 | 15 | 15 | 0 | 0
1900-08-29 | 242 | 0 | 1 | 0 | 0 | 0 | 0 | 0 | 0 | 1 | 0 | 0 | 1 | 0 | 0 | 0 | 0 | 3 | 3 | 0 | 0 | 1 | 1 | 0 | 0 | 15 | 15 | 0 | 0
1900-08-30 | 243 | 0 | 1 | 0 | 0 | 0 | 0 | 0 | 0 | 1 | 0 | 0 | 1 | 0 | 0 | 0 | 0 | 3 | 3 | 0 | 0 | 1 | 1 | 0 | 0 | 15 | 15 | 0 | 0
1900-08-31 | 244 | 0 | 1 | 1 | 0 | 0 | 0 | 0 | 0 | 1 | 0 | 0 | 1 | 0 | 0 | 0 | 0 | 3 | 3 | 0 | 3 | 1 | 1 | 1 | 0 | 15 | 15 | 15 | 0
1900-09-01 | 245 | 0 | 1 | 0 | 0 | 0 | 0 | 0 | 0 | 1 | 0 | 0 | 1 | 0 | 0 | 0 | 0 | 3 | 3 | 0 | 0 | 1 | 1 | 0 | 0 | 15 | 15 | 0 | 0
1900-09-02 | 246 | 0 | 1 | 0 | 0 | 0 | 0 | 0 | 0 | 1 | 0 | 1 | 1 | 0 | 0 | 0 | 0 | 3 | 3 | 3 | 0 | 1 | 1 | 0 | 0 | 15 | 15 | 0 | 0
1900-09-03 | 247 | 0 | 1 | 0 | 0 | 0 | 0 | 0 | 0 | 1 | 0 | 0 | 1 | 0 | 0 | 0 | 0 | 3 | 3 | 0 | 0 | 1 | 1 | 0 | 0 | 15 | 15 | 0 | 0
1900-09-04 | 248 | 0 | 1 | 0 | 0 | 0 | 0 | 0 | 0 | 1 | 0 | 0 | 1 | 0 | 0 | 0 | 0 | 3 | 3 | 0 | 0 | 1 | 1 | 0 | 0 | 15 | 15 | 0 | 0
1900-09-05 | 249 | 0 | 1 | 0 | 0 | 0 | 0 | 0 | 0 | 1 | 0 | 0 | 1 | 0 | 0 | 0 | 0 | 3 | 3 | 0 | 0 | 1 | 1 | 0 | 0 | 15 | 15 | 0 | 0
1900-09-06 | 250 | 0 | 1 | 0 | 0 | 0 | 0 | 0 | 0 | 1 | 0 | 0 | 1 | 0 | 0 | 0 | 0 | 3 | 3 | 0 | 0 | 1 | 1 | 0 | 0 | 15 | 15 | 0 | 0
1900-09-07 | 251 | 0 | 1 | 0 | 0 | 0 | 0 | 0 | 0 | 1 | 0 | 0 | 1 | 0 | 0 | 0 | 0 | 3 | 3 | 0 | 0 | 1 | 1 | 0 | 0 | 15 | 15 | 0 | 0
1900-09-08 | 252 | 0 | 1 | 0 | 0 | 0 | 0 | 0 | 0 | 1 | 0 | 0 | 1 | 0 | 0 | 0 | 0 | 3 | 3 | 0 | 0 | 1 | 1 | 0 | 0 | 15 | 15 | 0 | 0
1900-09-09 | 253 | 0 | 1 | 0 | 0 | 0 | 0 | 0 | 0 | 1 | 0 | 1 | 1 | 0 | 0 | 0 | 0 | 3 | 3 | 3 | 0 | 1 | 1 | 0 | 0 | 15 | 15 | 0 | 0
1900-09-10 | 254 | 0 | 1 | 0 | 0 | 0 | 0 | 0 | 0 | 1 | 0 | 0 | 1 | 0 | 0 | 0 | 0 | 3 | 3 | 0 | 0 | 1 | 1 | 0 | 0 | 15 | 15 | 0 | 0
1900-09-11 | 255 | 0 | 1 | 0 | 0 | 0 | 0 | 0 | 0 | 1 | 0 | 0 | 1 | 0 | 0 | 0 | 0 | 3 | 3 | 0 | 0 | 1 | 1 | 0 | 0 | 15 | 15 | 0 | 0
1900-09-12 | 256 | 0 | 1 | 0 | 0 | 0 | 0 | 0 | 0 | 1 | 0 | 0 | 1 | 0 | 0 | 0 | 0 | 3 | 3 | 0 | 0 | 1 | 1 | 0 | 0 | 15 | 15 | 0 | 0
1900-09-13 | 257 | 0 | 1 | 0 | 0 | 0 | 0 | 0 | 0 | 1 | 0 | 0 | 1 | 0 | 0 | 0 | 0 | 3 | 3 | 0 | 0 | 1 | 1 | 0 | 0 | 15 | 15 | 0 | 0
1900-09-14 | 258 | 0 | 1 | 0 | 0 | 0 | 0 | 0 | 0 | 1 | 0 | 0 | 1 | 0 | 0 | 0 | 0 | 3 | 3 | 0 | 0 | 1 | 1 | 0 | 0 | 15 | 15 | 0 | 0
1900-09-15 | 259 | 0 | 1 | 0 | 0 | 0 | 0 | 0 | 0 | 1 | 0 | 0 | 1 | 0 | 0 | 0 | 0 | 3 | 3 | 0 | 0 | 1 | 1 | 0 | 0 | 15 | 15 | 0 | 0
1900-09-16 | 260 | 0 | 1 | 0 | 0 | 0 | 0 | 0 | 0 | 1 | 0 | 1 | 1 | 0 | 0 | 0 | 0 | 3 | 3 | 3 | 0 | 1 | 1 | 0 | 0 | 15 | 15 | 0 | 0
1900-09-17 | 261 | 0 | 1 | 0 | 0 | 0 | 0 | 0 | 0 | 1 | 0 | 0 | 1 | 0 | 0 | 0 | 0 | 3 | 3 | 0 | 0 | 1 | 1 | 0 | 0 | 15 | 15 | 0 | 0
1900-09-18 | 262 | 0 | 1 | 0 | 0 | 0 | 0 | 0 | 0 | 1 | 0 | 0 | 1 | 0 | 0 | 0 | 0 | 3 | 3 | 0 | 0 | 1 | 1 | 0 | 0 | 15 | 15 | 0 | 0
1900-09-19 | 263 | 0 | 1 | 0 | 0 | 0 | 0 | 0 | 0 | 1 | 0 | 0 | 1 | 0 | 0 | 0 | 0 | 3 | 3 | 0 | 0 | 1 | 1 | 0 | 0 | 15 | 15 | 0 | 0
1900-09-20 | 264 | 0 | 1 | 0 | 0 | 0 | 0 | 0 | 0 | 1 | 0 | 0 | 1 | 0 | 0 | 0 | 0 | 3 | 3 | 0 | 0 | 1 | 1 | 0 | 0 | 15 | 15 | 0 | 0
1900-09-21 | 265 | 0 | 1 | 0 | 0 | 0 | 0 | 0 | 0 | 1 | 0 | 0 | 1 | 0 | 0 | 0 | 0 | 3 | 3 | 0 | 0 | 1 | 1 | 0 | 0 | 15 | 15 | 0 | 0
1900-09-22 | 266 | 0 | 1 | 0 | 0 | 0 | 0 | 0 | 0 | 1 | 0 | 0 | 1 | 0 | 0 | 0 | 0 | 3 | 3 | 0 | 0 | 1 | 1 | 0 | 0 | 15 | 15 | 0 | 0
1900-09-23 | 267 | 0 | 1 | 0 | 0 | 0 | 0 | 0 | 0 | 1 | 0 | 1 | 1 | 0 | 0 | 0 | 0 | 3 | 3 | 3 | 0 | 1 | 1 | 0 | 0 | 15 | 15 | 0 | 0
1900-09-24 | 268 | 0 | 1 | 0 | 0 | 0 | 0 | 0 | 0 | 1 | 0 | 0 | 1 | 0 | 0 | 0 | 0 | 3 | 3 | 0 | 0 | 1 | 1 | 0 | 0 | 15 | 15 | 0 | 0
1900-09-25 | 269 | 0 | 1 | 0 | 0 | 0 | 0 | 0 | 0 | 1 | 0 | 0 | 1 | 0 | 0 | 0 | 0 | 3 | 3 | 0 | 0 | 1 | 1 | 0 | 0 | 15 | 15 | 0 | 0
1900-09-26 | 270 | 0 | 1 | 0 | 0 | 0 | 0 | 0 | 0 | 1 | 0 | 0 | 1 | 0 | 0 | 0 | 0 | 3 | 3 | 0 | 0 | 1 | 1 | 0 | 0 | 15 | 15 | 0 | 0
1900-09-27 | 271 | 0 | 1 | 0 | 0 | 0 | 0 | 0 | 0 | 1 | 0 | 0 | 1 | 0 | 0 | 0 | 0 | 3 | 3 | 0 | 0 | 1 | 1 | 0 | 0 | 15 | 15 | 0 | 0
1900-09-28 | 272 | 0 | 1 | 0 | 0 | 0 | 0 | 0 | 0 | 1 | 0 | 0 | 1 | 0 | 0 | 0 | 0 | 3 | 3 | 0 | 0 | 1 | 1 | 0 | 0 | 15 | 15 | 0 | 0
1900-09-29 | 273 | 0 | 1 | 0 | 0 | 0 | 0 | 0 | 0 | 1 | 0 | 0 | 1 | 0 | 0 | 0 | 0 | 3 | 3 | 0 | 0 | 1 | 1 | 0 | 0 | 15 | 15 | 0 | 0
1900-09-30 | 274 | 1 | 1 | 1 | 1 | 0 | 0 | 0 | 0 | 1 | 0 | 1 | 1 | 0 | 0 | 0 | 0 | 3 | 3 | 3 | 3 | 1 | 1 | 1 | 0 | 15 | 15 | 15 | 0
1900-10-01 | 275 | 0 | 1 | 0 | 0 | 0 | 0 | 0 | 0 | 1 | 0 | 0 | 1 | 0 | 0 | 0 | 0 | 3 | 3 | 0 | 0 | 1 | 1 | 0 | 0 | 15 | 15 | 0 | 0
1900-10-02 | 276 | 0 | 1 | 0 | 0 | 0 | 0 | 0 | 0 | 1 | 0 | 0 | 1 | 0 | 0 | 0 | 0 | 3 | 3 | 0 | 0 | 1 | 1 | 0 | 0 | 15 | 15 | 0 | 0
1900-10-03 | 277 | 0 | 1 | 0 | 0 | 0 | 0 | 0 | 0 | 1 | 0 | 0 | 1 | 0 | 0 | 0 | 0 | 3 | 3 | 0 | 0 | 1 | 1 | 0 | 0 | 15 | 15 | 0 | 0
1900-10-04 | 278 | 0 | 1 | 0 | 0 | 0 | 0 | 0 | 0 | 1 | 0 | 0 | 1 | 0 | 0 | 0 | 0 | 3 | 3 | 0 | 0 | 1 | 1 | 0 | 0 | 15 | 15 | 0 | 0
1900-10-05 | 279 | 0 | 1 | 0 | 0 | 0 | 0 | 0 | 0 | 1 | 0 | 0 | 1 | 0 | 0 | 0 | 0 | 3 | 3 | 0 | 0 | 1 | 1 | 0 | 0 | 15 | 15 | 0 | 0
1900-10-06 | 280 | 0 | 1 | 0 | 0 | 0 | 0 | 0 | 0 | 1 | 0 | 0 | 1 | 0 | 0 | 0 | 0 | 3 | 3 | 0 | 0 | 1 | 1 | 0 | 0 | 15 | 15 | 0 | 0
1900-10-07 | 281 | 0 | 1 | 0 | 0 | 0 | 0 | 0 | 0 | 1 | 0 | 1 | 1 | 0 | 0 | 0 | 0 | 3 | 3 | 3 | 0 | 1 | 1 | 0 | 0 | 15 | 15 | 0 | 0
1900-10-08 | 282 | 0 | 1 | 0 | 0 | 0 | 0 | 0 | 0 | 1 | 0 | 0 | 1 | 0 | 0 | 0 | 0 | 3 | 3 | 0 | 0 | 1 | 1 | 0 | 0 | 15 | 15 | 0 | 0
1900-10-09 | 283 | 0 | 1 | 0 | 0 | 0 | 0 | 0 | 0 | 1 | 0 | 0 | 1 | 0 | 0 | 0 | 0 | 3 | 3 | 0 | 0 | 1 | 1 | 0 | 0 | 15 | 15 | 0 | 0
1900-10-10 | 284 | 0 | 1 | 0 | 0 | 0 | 0 | 0 | 0 | 1 | 0 | 0 | 1 | 0 | 0 | 0 | 0 | 3 | 3 | 0 | 0 | 1 | 1 | 0 | 0 | 15 | 15 | 0 | 0
1900-10-11 | 285 | 0 | 1 | 0 | 0 | 0 | 0 | 0 | 0 | 1 | 0 | 0 | 1 | 0 | 0 | 0 | 0 | 3 | 3 | 0 | 0 | 1 | 1 | 0 | 0 | 15 | 15 | 0 | 0
1900-10-12 | 286 | 0 | 1 | 0 | 0 | 0 | 0 | 0 | 0 | 1 | 0 | 0 | 1 | 0 | 0 | 0 | 0 | 3 | 3 | 0 | 0 | 1 | 1 | 0 | 0 | 15 | 15 | 0 | 0
1900-10-13 | 287 | 0 | 1 | 0 | 0 | 0 | 0 | 0 | 0 | 1 | 0 | 0 | 1 | 0 | 0 | 0 | 0 | 3 | 3 | 0 | 0 | 1 | 1 | 0 | 0 | 15 | 15 | 0 | 0
1900-10-14 | 288 | 0 | 1 | 0 | 0 | 0 | 0 | 0 | 0 | 1 | 0 | 1 | 1 | 0 | 0 | 0 | 0 | 3 | 3 | 3 | 0 | 1 | 1 | 0 | 0 | 15 | 15 | 0 | 0
1900-10-15 | 289 | 0 | 1 | 0 | 0 | 0 | 0 | 0 | 0 | 1 | 0 | 0 | 1 | 0 | 0 | 0 | 0 | 3 | 3 | 0 | 0 | 1 | 1 | 0 | 0 | 15 | 15 | 0 | 0
1900-10-16 | 290 | 0 | 1 | 0 | 0 | 0 | 0 | 0 | 0 | 1 | 0 | 0 | 1 | 0 | 0 | 0 | 0 | 3 | 3 | 0 | 0 | 1 | 1 | 0 | 0 | 15 | 15 | 0 | 0
1900-10-17 | 291 | 0 | 1 | 0 | 0 | 0 | 0 | 0 | 0 | 1 | 0 | 0 | 1 | 0 | 0 | 0 | 0 | 3 | 3 | 0 | 0 | 1 | 1 | 0 | 0 | 15 | 15 | 0 | 0
1900-10-18 | 292 | 0 | 1 | 0 | 0 | 0 | 0 | 0 | 0 | 1 | 0 | 0 | 1 | 0 | 0 | 0 | 0 | 3 | 3 | 0 | 0 | 1 | 1 | 0 | 0 | 15 | 15 | 0 | 0
1900-10-19 | 293 | 0 | 1 | 0 | 0 | 0 | 0 | 0 | 0 | 1 | 0 | 0 | 1 | 0 | 0 | 0 | 0 | 3 | 3 | 0 | 0 | 1 | 1 | 0 | 0 | 15 | 15 | 0 | 0
1900-10-20 | 294 | 0 | 1 | 0 | 0 | 0 | 0 | 0 | 0 | 1 | 0 | 0 | 1 | 0 | 0 | 0 | 0 | 3 | 3 | 0 | 0 | 1 | 1 | 0 | 0 | 15 | 15 | 0 | 0
1900-10-21 | 295 | 0 | 1 | 0 | 0 | 0 | 0 | 0 | 0 | 1 | 0 | 1 | 1 | 0 | 0 | 0 | 0 | 3 | 3 | 3 | 0 | 1 | 1 | 0 | 0 | 15 | 15 | 0 | 0
1900-10-22 | 296 | 0 | 1 | 0 | 0 | 0 | 0 | 0 | 0 | 1 | 0 | 0 | 1 | 0 | 0 | 0 | 0 | 3 | 3 | 0 | 0 | 1 | 1 | 0 | 0 | 15 | 15 | 0 | 0
1900-10-23 | 297 | 0 | 1 | 0 | 0 | 0 | 0 | 0 | 0 | 1 | 0 | 0 | 1 | 0 | 0 | 0 | 0 | 3 | 3 | 0 | 0 | 1 | 1 | 0 | 0 | 15 | 15 | 0 | 0
1900-10-24 | 298 | 0 | 1 | 0 | 0 | 0 | 0 | 0 | 0 | 1 | 0 | 0 | 1 | 0 | 0 | 0 | 0 | 3 | 3 | 0 | 0 | 1 | 1 | 0 | 0 | 15 | 15 | 0 | 0
1900-10-25 | 299 | 0 | 1 | 0 | 0 | 0 | 0 | 0 | 0 | 1 | 0 | 0 | 1 | 0 | 0 | 0 | 0 | 3 | 3 | 0 | 0 | 1 | 1 | 0 | 0 | 15 | 15 | 0 | 0
1900-10-26 | 300 | 0 | 1 | 0 | 0 | 0 | 0 | 0 | 0 | 1 | 0 | 0 | 1 | 0 | 0 | 0 | 0 | 3 | 3 | 0 | 0 | 1 | 1 | 0 | 0 | 15 | 15 | 0 | 0
1900-10-27 | 301 | 0 | 1 | 0 | 0 | 0 | 0 | 0 | 0 | 1 | 0 | 0 | 1 | 0 | 0 | 0 | 0 | 3 | 3 | 0 | 0 | 1 | 1 | 0 | 0 | 15 | 15 | 0 | 0
1900-10-28 | 302 | 0 | 1 | 0 | 0 | 0 | 0 | 0 | 0 | 1 | 0 | 1 | 1 | 0 | 0 | 0 | 0 | 3 | 3 | 3 | 0 | 1 | 1 | 0 | 0 | 15 | 15 | 0 | 0
1900-10-29 | 303 | 0 | 1 | 0 | 0 | 0 | 0 | 0 | 0 | 1 | 0 | 0 | 1 | 0 | 0 | 0 | 0 | 3 | 3 | 0 | 0 | 1 | 1 | 0 | 0 | 15 | 15 | 0 | 0
1900-10-30 | 304 | 0 | 1 | 0 | 0 | 0 | 0 | 0 | 0 | 1 | 0 | 0 | 1 | 0 | 0 | 0 | 0 | 3 | 3 | 0 | 0 | 1 | 1 | 0 | 0 | 15 | 15 | 0 | 0
1900-10-31 | 305 | 0 | 1 | 1 | 0 | 0 | 0 | 0 | 0 | 1 | 0 | 0 | 1 | 0 | 0 | 0 | 0 | 3 | 3 | 0 | 3 | 1 | 1 | 1 | 0 | 15 | 15 | 15 | 0
1900-11-01 | 306 | 0 | 1 | 0 | 0 | 0 | 0 | 0 | 0 | 1 | 0 | 0 | 1 | 0 | 0 | 0 | 0 | 3 | 3 | 0 | 0 | 1 | 1 | 0 | 0 | 15 | 15 | 0 | 0
1900-11-02 | 307 | 0 | 1 | 0 | 0 | 0 | 0 | 0 | 0 | 1 | 0 | 0 | 1 | 0 | 0 | 0 | 0 | 3 | 3 | 0 | 0 | 1 | 1 | 0 | 0 | 15 | 15 | 0 | 0
1900-11-03 | 308 | 0 | 1 | 0 | 0 | 0 | 0 | 0 | 0 | 1 | 0 | 0 | 1 | 0 | 0 | 0 | 0 | 3 | 3 | 0 | 0 | 1 | 1 | 0 | 0 | 15 | 15 | 0 | 0
1900-11-04 | 309 | 0 | 1 | 0 | 0 | 0 | 0 | 0 | 0 | 1 | 0 | 1 | 1 | 0 | 0 | 0 | 0 | 3 | 3 | 3 | 0 | 1 | 1 | 0 | 0 | 15 | 15 | 0 | 0
1900-11-05 | 310 | 0 | 1 | 0 | 0 | 0 | 0 | 0 | 0 | 1 | 0 | 0 | 1 | 0 | 0 | 0 | 0 | 3 | 3 | 0 | 0 | 1 | 1 | 0 | 0 | 15 | 15 | 0 | 0
1900-11-06 | 311 | 0 | 1 | 0 | 0 | 0 | 0 | 0 | 0 | 1 | 0 | 0 | 1 | 0 | 0 | 0 | 0 | 3 | 3 | 0 | 0 | 1 | 1 | 0 | 0 | 15 | 15 | 0 | 0
1900-11-07 | 312 | 0 | 1 | 0 | 0 | 0 | 0 | 0 | 0 | 1 | 0 | 0 | 1 | 0 | 0 | 0 | 0 | 3 | 3 | 0 | 0 | 1 | 1 | 0 | 0 | 15 | 15 | 0 | 0
1900-11-08 | 313 | 0 | 1 | 0 | 0 | 0 | 0 | 0 | 0 | 1 | 0 | 0 | 1 | 0 | 0 | 0 | 0 | 3 | 3 | 0 | 0 | 1 | 1 | 0 | 0 | 15 | 15 | 0 | 0
1900-11-09 | 314 | 0 | 1 | 0 | 0 | 0 | 0 | 0 | 0 | 1 | 0 | 0 | 1 | 0 | 0 | 0 | 0 | 3 | 3 | 0 | 0 | 1 | 1 | 0 | 0 | 15 | 15 | 0 | 0
1900-11-10 | 315 | 0 | 1 | 0 | 0 | 0 | 0 | 0 | 0 | 1 | 0 | 0 | 1 | 0 | 0 | 0 | 0 | 3 | 3 | 0 | 0 | 1 | 1 | 0 | 0 | 15 | 15 | 0 | 0
1900-11-11 | 316 | 0 | 1 | 0 | 0 | 0 | 0 | 0 | 0 | 1 | 0 | 1 | 1 | 0 | 0 | 0 | 0 | 3 | 3 | 3 | 0 | 1 | 1 | 0 | 0 | 15 | 15 | 0 | 0
1900-11-12 | 317 | 0 | 1 | 0 | 0 | 0 | 0 | 0 | 0 | 1 | 0 | 0 | 1 | 0 | 0 | 0 | 0 | 3 | 3 | 0 | 0 | 1 | 1 | 0 | 0 | 15 | 15 | 0 | 0
1900-11-13 | 318 | 0 | 1 | 0 | 0 | 0 | 0 | 0 | 0 | 1 | 0 | 0 | 1 | 0 | 0 | 0 | 0 | 3 | 3 | 0 | 0 | 1 | 1 | 0 | 0 | 15 | 15 | 0 | 0
1900-11-14 | 319 | 0 | 1 | 0 | 0 | 0 | 0 | 0 | 0 | 1 | 0 | 0 | 1 | 0 | 0 | 0 | 0 | 3 | 3 | 0 | 0 | 1 | 1 | 0 | 0 | 15 | 15 | 0 | 0
1900-11-15 | 320 | 0 | 1 | 0 | 0 | 0 | 0 | 0 | 0 | 1 | 0 | 0 | 1 | 0 | 0 | 0 | 0 | 3 | 3 | 0 | 0 | 1 | 1 | 0 | 0 | 15 | 15 | 0 | 0
1900-11-16 | 321 | 0 | 1 | 0 | 0 | 0 | 0 | 0 | 0 | 1 | 0 | 0 | 1 | 0 | 0 | 0 | 0 | 3 | 3 | 0 | 0 | 1 | 1 | 0 | 0 | 15 | 15 | 0 | 0
1900-11-17 | 322 | 0 | 1 | 0 | 0 | 0 | 0 | 0 | 0 | 1 | 0 | 0 | 1 | 0 | 0 | 0 | 0 | 3 | 3 | 0 | 0 | 1 | 1 | 0 | 0 | 15 | 15 | 0 | 0
1900-11-18 | 323 | 0 | 1 | 0 | 0 | 0 | 0 | 0 | 0 | 1 | 0 | 1 | 1 | 0 | 0 | 0 | 0 | 3 | 3 | 3 | 0 | 1 | 1 | 0 | 0 | 15 | 15 | 0 | 0
1900-11-19 | 324 | 0 | 1 | 0 | 0 | 0 | 0 | 0 | 0 | 1 | 0 | 0 | 1 | 0 | 0 | 0 | 0 | 3 | 3 | 0 | 0 | 1 | 1 | 0 | 0 | 15 | 15 | 0 | 0
1900-11-20 | 325 | 0 | 1 | 0 | 0 | 0 | 0 | 0 | 0 | 1 | 0 | 0 | 1 | 0 | 0 | 0 | 0 | 3 | 3 | 0 | 0 | 1 | 1 | 0 | 0 | 15 | 15 | 0 | 0
1900-11-21 | 326 | 0 | 1 | 0 | 0 | 0 | 0 | 0 | 0 | 1 | 0 | 0 | 1 | 0 | 0 | 0 | 0 | 3 | 3 | 0 | 0 | 1 | 1 | 0 | 0 | 15 | 15 | 0 | 0
1900-11-22 | 327 | 0 | 1 | 0 | 0 | 0 | 0 | 0 | 0 | 1 | 0 | 0 | 1 | 0 | 0 | 0 | 0 | 3 | 3 | 0 | 0 | 1 | 1 | 0 | 0 | 15 | 15 | 0 | 0
1900-11-23 | 328 | 0 | 1 | 0 | 0 | 0 | 0 | 0 | 0 | 1 | 0 | 0 | 1 | 0 | 0 | 0 | 0 | 3 | 3 | 0 | 0 | 1 | 1 | 0 | 0 | 15 | 15 | 0 | 0
1900-11-24 | 329 | 0 | 1 | 0 | 0 | 0 | 0 | 0 | 0 | 1 | 0 | 0 | 1 | 0 | 0 | 0 | 0 | 3 | 3 | 0 | 0 | 1 | 1 | 0 | 0 | 15 | 15 | 0 | 0
1900-11-25 | 330 | 0 | 1 | 0 | 0 | 0 | 0 | 0 | 0 | 1 | 0 | 1 | 1 | 0 | 0 | 0 | 0 | 3 | 3 | 3 | 0 | 1 | 1 | 0 | 0 | 15 | 15 | 0 | 0
1900-11-26 | 331 | 0 | 1 | 0 | 0 | 0 | 0 | 0 | 0 | 1 | 0 | 0 | 1 | 0 | 0 | 0 | 0 | 3 | 3 | 0 | 0 | 1 | 1 | 0 | 0 | 15 | 15 | 0 | 0
1900-11-27 | 332 | 0 | 1 | 0 | 0 | 0 | 0 | 0 | 0 | 1 | 0 | 0 | 1 | 0 | 0 | 0 | 0 | 3 | 3 | 0 | 0 | 1 | 1 | 0 | 0 | 15 | 15 | 0 | 0
1900-11-28 | 333 | 0 | 1 | 0 | 0 | 0 | 0 | 0 | 0 | 1 | 0 | 0 | 1 | 0 | 0 | 0 | 0 | 3 | 3 | 0 | 0 | 1 | 1 | 0 | 0 | 15 | 15 | 0 | 0
1900-11-29 | 334 | 0 | 1 | 0 | 0 | 0 | 0 | 0 | 0 | 1 | 0 | 0 | 1 | 0 | 0 | 0 | 0 | 3 | 3 | 0 | 0 | 1 | 1 | 0 | 0 | 15 | 15 | 0 | 0
1900-11-30 | 335 | 0 | 1 | 1 | 0 | 0 | 0 | 0 | 0 | 1 | 0 | 0 | 1 | 0 | 0 | 0 | 0 | 3 | 3 | 0 | 3 | 1 | 1 | 1 | 0 | 15 | 15 | 15 | 0
1900-12-01 | 336 | 0 | 1 | 0 | 0 | 0 | 0 | 0 | 0 | 1 | 0 | 0 | 1 | 0 | 0 | 0 | 0 | 3 | 3 | 0 | 0 | 1 | 1 | 0 | 0 | 15 | 15 | 0 | 0
1900-12-02 | 337 | 0 | 1 | 0 | 0 | 0 | 0 | 0 | 0 | 1 | 0 | 1 | 1 | 0 | 0 | 0 | 0 | 3 | 3 | 3 | 0 | 1 | 1 | 0 | 0 | 15 | 15 | 0 | 0
1900-12-03 | 338 | 0 | 1 | 0 | 0 | 0 | 0 | 0 | 0 | 1 | 0 | 0 | 1 | 0 | 0 | 0 | 0 | 3 | 3 | 0 | 0 | 1 | 1 | 0 | 0 | 15 | 15 | 0 | 0
1900-12-04 | 339 | 0 | 1 | 0 | 0 | 0 | 0 | 0 | 0 | 1 | 0 | 0 | 1 | 0 | 0 | 0 | 0 | 3 | 3 | 0 | 0 | 1 | 1 | 0 | 0 | 15 | 15 | 0 | 0
1900-12-05 | 340 | 0 | 1 | 0 | 0 | 0 | 0 | 0 | 0 | 1 | 0 | 0 | 1 | 0 | 0 | 0 | 0 | 3 | 3 | 0 | 0 | 1 | 1 | 0 | 0 | 15 | 15 | 0 | 0
1900-12-06 | 341 | 0 | 1 | 0 | 0 | 0 | 0 | 0 | 0 | 1 | 0 | 0 | 1 | 0 | 0 | 0 | 0 | 3 | 3 | 0 | 0 | 1 | 1 | 0 | 0 | 15 | 15 | 0 | 0
1900-12-07 | 342 | 0 | 1 | 0 | 0 | 0 | 0 | 0 | 0 | 1 | 0 | 0 | 1 | 0 | 0 | 0 | 0 | 3 | 3 | 0 | 0 | 1 | 1 | 0 | 0 | 15 | 15 | 0 | 0
1900-12-08 | 343 | 0 | 1 | 0 | 0 | 0 | 0 | 0 | 0 | 1 | 0 | 0 | 1 | 0 | 0 | 0 | 0 | 3 | 3 | 0 | 0 | 1 | 1 | 0 | 0 | 15 | 15 | 0 | 0
1900-12-09 | 344 | 0 | 1 | 0 | 0 | 0 | 0 | 0 | 0 | 1 | 0 | 1 | 1 | 0 | 0 | 0 | 0 | 3 | 3 | 3 | 0 | 1 | 1 | 0 | 0 | 15 | 15 | 0 | 0
1900-12-10 | 345 | 0 | 1 | 0 | 0 | 0 | 0 | 0 | 0 | 1 | 0 | 0 | 1 | 0 | 0 | 0 | 0 | 3 | 3 | 0 | 0 | 1 | 1 | 0 | 0 | 15 | 15 | 0 | 0
1900-12-11 | 346 | 0 | 1 | 0 | 0 | 0 | 0 | 0 | 0 | 1 | 0 | 0 | 1 | 0 | 0 | 0 | 0 | 3 | 3 | 0 | 0 | 1 | 1 | 0 | 0 | 15 | 15 | 0 | 0
1900-12-12 | 347 | 0 | 1 | 0 | 0 | 0 | 0 | 0 | 0 | 1 | 0 | 0 | 1 | 0 | 0 | 0 | 0 | 3 | 3 | 0 | 0 | 1 | 1 | 0 | 0 | 15 | 15 | 0 | 0
1900-12-13 | 348 | 0 | 1 | 0 | 0 | 0 | 0 | 0 | 0 | 1 | 0 | 0 | 1 | 0 | 0 | 0 | 0 | 3 | 3 | 0 | 0 | 1 | 1 | 0 | 0 | 15 | 15 | 0 | 0
1900-12-14 | 349 | 0 | 1 | 0 | 0 | 0 | 0 | 0 | 0 | 1 | 0 | 0 | 1 | 0 | 0 | 0 | 0 | 3 | 3 | 0 | 0 | 1 | 1 | 0 | 0 | 15 | 15 | 0 | 0
1900-12-15 | 350 | 0 | 1 | 0 | 0 | 0 | 0 | 0 | 0 | 1 | 0 | 0 | 1 | 0 | 0 | 0 | 0 | 3 | 3 | 0 | 0 | 1 | 1 | 0 | 0 | 15 | 15 | 0 | 0
1900-12-16 | 351 | 0 | 1 | 0 | 0 | 0 | 0 | 0 | 0 | 1 | 0 | 1 | 1 | 0 | 0 | 0 | 0 | 3 | 3 | 3 | 0 | 1 | 1 | 0 | 0 | 15 | 15 | 0 | 0
1900-12-17 | 352 | 0 | 1 | 0 | 0 | 0 | 0 | 0 | 0 | 1 | 0 | 0 | 1 | 0 | 0 | 0 | 0 | 3 | 3 | 0 | 0 | 1 | 1 | 0 | 0 | 15 | 15 | 0 | 0
1900-12-18 | 353 | 0 | 1 | 0 | 0 | 0 | 0 | 0 | 0 | 1 | 0 | 0 | 1 | 0 | 0 | 0 | 0 | 3 | 3 | 0 | 0 | 1 | 1 | 0 | 0 | 15 | 15 | 0 | 0
1900-12-19 | 354 | 0 | 1 | 0 | 0 | 0 | 0 | 0 | 0 | 1 | 0 | 0 | 1 | 0 | 0 | 0 | 0 | 3 | 3 | 0 | 0 | 1 | 1 | 0 | 0 | 15 | 15 | 0 | 0
1900-12-20 | 355 | 0 | 1 | 0 | 0 | 0 | 0 | 0 | 0 | 1 | 0 | 0 | 1 | 0 | 0 | 0 | 0 | 3 | 3 | 0 | 0 | 1 | 1 | 0 | 0 | 15 | 15 | 0 | 0
1900-12-21 | 356 | 0 | 1 | 0 | 0 | 0 | 0 | 0 | 0 | 1 | 0 | 0 | 1 | 0 | 0 | 0 | 0 | 3 | 3 | 0 | 0 | 1 | 1 | 0 | 0 | 15 | 15 | 0 | 0
1900-12-22 | 357 | 0 | 1 | 0 | 0 | 0 | 0 | 0 | 0 | 1 | 0 | 0 | 1 | 0 | 0 | 0 | 0 | 3 | 3 | 0 | 0 | 1 | 1 | 0 | 0 | 15 | 15 | 0 | 0
1900-12-23 | 358 | 0 | 1 | 0 | 0 | 0 | 0 | 0 | 0 | 1 | 0 | 1 | 1 | 0 | 0 | 0 | 0 | 3 | 3 | 3 | 0 | 1 | 1 | 0 | 0 | 15 | 15 | 0 | 0
1900-12-24 | 359 | 0 | 1 | 0 | 0 | 0 | 0 | 0 | 0 | 1 | 0 | 0 | 1 | 0 | 0 | 0 | 0 | 3 | 3 | 0 | 0 | 1 | 1 | 0 | 0 | 15 | 15 | 0 | 0
1900-12-25 | 360 | 0 | 1 | 0 | 0 | 0 | 0 | 0 | 0 | 1 | 0 | 0 | 1 | 0 | 0 | 0 | 0 | 3 | 3 | 0 | 0 | 1 | 1 | 0 | 0 | 15 | 15 | 0 | 0
1900-12-26 | 361 | 0 | 1 | 0 | 0 | 0 | 0 | 0 | 0 | 1 | 0 | 0 | 1 | 0 | 0 | 0 | 0 | 3 | 3 | 0 | 0 | 1 | 1 | 0 | 0 | 15 | 15 | 0 | 0
1900-12-27 | 362 | 0 | 1 | 0 | 0 | 0 | 0 | 0 | 0 | 1 | 0 | 0 | 1 | 0 | 0 | 0 | 0 | 3 | 3 | 0 | 0 | 1 | 1 | 0 | 0 | 15 | 15 | 0 | 0
1900-12-28 | 363 | 0 | 1 | 0 | 0 | 0 | 0 | 0 | 0 | 1 | 0 | 0 | 1 | 0 | 0 | 0 | 0 | 3 | 3 | 0 | 0 | 1 | 1 | 0 | 0 | 15 | 15 | 0 | 0
1900-12-29 | 364 | 0 | 1 | 0 | 0 | 0 | 0 | 0 | 0 | 1 | 0 | 0 | 1 | 0 | 0 | 0 | 0 | 3 | 3 | 0 | 0 | 1 | 1 | 0 | 0 | 15 | 15 | 0 | 0
1900-12-30 | 365 | 0 | 1 | 0 | 0 | 0 | 0 | 0 | 0 | 1 | 0 | 1 | 1 | 0 | 0 | 0 | 0 | 3 | 3 | 3 | 0 | 1 | 1 | 0 | 0 | 15 | 15 | 0 | 0

## Daily2 (hidden)
City: Lathi |  |  |  | Date: | 2014-01-01
| Physical | Residual Chlorine | Bacteriological | Chemical | Daily total test (Location wise)
At source
Ground water
Bhidbhanjan bore well | 1 | 1 | 1 | 1 | 4
Hand pumps | 0 | 0 | 0 | 0 | 0
Surface water
Mahi pariyogna | 1 | 0 | 1 | 1 | 3
At Water Treatment Plant
Outlet of WTP | 0 | 0 | 0 | 0 | 0
At Water Distribution System
Inlet of main sump/ Ground level Storage Reservoir/Elevated Service Reservoir | 3 | 3 | 3 | 3 | 12
Gagadiya 1 ESR | 1 | 1 | 1 | 1 | 4
Gagadiya 2 ESR | 1 | 1 | 1 | 1 | 4
Mangalpara ESR | 1 | 1 | 1 | 1 | 4
At Consumer End
Consumer End | 15 | 15 | 15 | 15 | 60
Gagadiya 1 water distribution zone | 5 | 5 | 5 | 5 | 20
Gagadiya 2 water distribution zone | 5 | 5 | 5 | 5 | 20
Mangalpara water distribution zone | 5 | 5 | 5 | 5 | 20
Daily total Test (Type Wise) | 20 | 19 | 20 | 20 | 79
City: Lathi |  |  |  | Date: | 2014-01-02
| Physical | Residual Chlorine | Bacteriological | Chemical | Daily total test (Location wise)
At source
Ground water
Bhidbhanjan bore well | 0 | 1 | 0 | 0 | 1
Hand pumps | 0 | 0 | 0 | 0 | 0
Surface water
Mahi pariyogna | 1 | 0 | 0 | 1 | 2
At Water Treatment Plant
Outlet of WTP | 0 | 0 | 0 | 0 | 0
At Water Distribution System
Inlet of main sump/ Ground level Storage Reservoir/Elevated Service Reservoir | 3 | 3 | 0 | 0 | 6
Gagadiya 1 ESR | 1 | 1 | 0 | 0 | 2
Gagadiya 2 ESR | 1 | 1 | 0 | 0 | 2
Mangalpara ESR | 1 | 1 | 0 | 0 | 2
At Consumer End
Consumer End | 15 | 15 | 0 | 0 | 30
Gagadiya 1 water distribution zone | 5 | 5 | 0 | 0 | 10
Gagadiya 2 water distribution zone | 5 | 5 | 0 | 0 | 10
Mangalpara water distribution zone | 5 | 5 | 0 | 0 | 10
Daily total Test (Type Wise) | 19 | 19 | 0 | 1 | 39
City: Lathi |  |  |  | Date: | 2014-01-03
| Physical | Residual Chlorine | Bacteriological | Chemical | Daily total test (Location wise)
At source
Ground water
Bhidbhanjan bore well | 0 | 1 | 0 | 0 | 1
Hand pumps | 0 | 0 | 0 | 0 | 0
Surface water
Mahi pariyogna | 1 | 0 | 0 | 1 | 2
At Water Treatment Plant
Outlet of WTP | 0 | 0 | 0 | 0 | 0
At Water Distribution System
Inlet of main sump/ Ground level Storage Reservoir/Elevated Service Reservoir | 3 | 3 | 0 | 0 | 6
Gagadiya 1 ESR | 1 | 1 | 0 | 0 | 2
Gagadiya 2 ESR | 1 | 1 | 0 | 0 | 2
Mangalpara ESR | 1 | 1 | 0 | 0 | 2
At Consumer End
Consumer End | 15 | 15 | 0 | 0 | 30
Gagadiya 1 water distribution zone | 5 | 5 | 0 | 0 | 10
Gagadiya 2 water distribution zone | 5 | 5 | 0 | 0 | 10
Mangalpara water distribution zone | 5 | 5 | 0 | 0 | 10
Daily total Test (Type Wise) | 19 | 19 | 0 | 1 | 39
City: Lathi |  |  |  | Date: | 2014-01-04
| Physical | Residual Chlorine | Bacteriological | Chemical | Daily total test (Location wise)
At source
Ground water
Bhidbhanjan bore well | 0 | 1 | 0 | 0 | 1
Hand pumps | 0 | 0 | 0 | 0 | 0
Surface water
Mahi pariyogna | 1 | 0 | 0 | 1 | 2
At Water Treatment Plant
Outlet of WTP | 0 | 0 | 0 | 0 | 0
At Water Distribution System
Inlet of main sump/ Ground level Storage Reservoir/Elevated Service Reservoir | 3 | 3 | 0 | 0 | 6
Gagadiya 1 ESR | 1 | 1 | 0 | 0 | 2
Gagadiya 2 ESR | 1 | 1 | 0 | 0 | 2
Mangalpara ESR | 1 | 1 | 0 | 0 | 2
At Consumer End
Consumer End | 15 | 15 | 0 | 0 | 30
Gagadiya 1 water distribution zone | 5 | 5 | 0 | 0 | 10
Gagadiya 2 water distribution zone | 5 | 5 | 0 | 0 | 10
Mangalpara water distribution zone | 5 | 5 | 0 | 0 | 10
Daily total Test (Type Wise) | 19 | 19 | 0 | 1 | 39
City: Lathi |  |  |  | Date: | 2014-01-05
| Physical | Residual Chlorine | Bacteriological | Chemical | Daily total test (Location wise)
At source
Ground water
Bhidbhanjan bore well | 0 | 1 | 0 | 0 | 1
Hand pumps | 0 | 0 | 0 | 0 | 0
Surface water
Mahi pariyogna | 1 | 0 | 0 | 1 | 2
At Water Treatment Plant
Outlet of WTP | 0 | 0 | 0 | 0 | 0
At Water Distribution System
Inlet of main sump/ Ground level Storage Reservoir/Elevated Service Reservoir | 3 | 3 | 0 | 0 | 6
Gagadiya 1 ESR | 1 | 1 | 0 | 0 | 2
Gagadiya 2 ESR | 1 | 1 | 0 | 0 | 2
Mangalpara ESR | 1 | 1 | 0 | 0 | 2
At Consumer End
Consumer End | 15 | 15 | 0 | 0 | 30
Gagadiya 1 water distribution zone | 5 | 5 | 0 | 0 | 10
Gagadiya 2 water distribution zone | 5 | 5 | 0 | 0 | 10
Mangalpara water distribution zone | 5 | 5 | 0 | 0 | 10
Daily total Test (Type Wise) | 19 | 19 | 0 | 1 | 39
City: Lathi |  |  |  | Date: | 2014-01-06
| Physical | Residual Chlorine | Bacteriological | Chemical | Daily total test (Location wise)
At source
Ground water
Bhidbhanjan bore well | 0 | 1 | 0 | 0 | 1
Hand pumps | 0 | 0 | 0 | 0 | 0
Surface water
Mahi pariyogna | 1 | 0 | 0 | 1 | 2
At Water Treatment Plant
Outlet of WTP | 0 | 0 | 0 | 0 | 0
At Water Distribution System
Inlet of main sump/ Ground level Storage Reservoir/Elevated Service Reservoir | 3 | 3 | 0 | 0 | 6
Gagadiya 1 ESR | 1 | 1 | 0 | 0 | 2
Gagadiya 2 ESR | 1 | 1 | 0 | 0 | 2
Mangalpara ESR | 1 | 1 | 0 | 0 | 2
At Consumer End
Consumer End | 15 | 15 | 0 | 0 | 30
Gagadiya 1 water distribution zone | 5 | 5 | 0 | 0 | 10
Gagadiya 2 water distribution zone | 5 | 5 | 0 | 0 | 10
Mangalpara water distribution zone | 5 | 5 | 0 | 0 | 10
Daily total Test (Type Wise) | 19 | 19 | 0 | 1 | 39
City: Lathi |  |  |  | Date: | 2014-01-07
| Physical | Residual Chlorine | Bacteriological | Chemical | Daily total test (Location wise)
At source
Ground water
Bhidbhanjan bore well | 0 | 1 | 0 | 0 | 1
Hand pumps | 0 | 0 | 0 | 0 | 0
Surface water
Mahi pariyogna | 1 | 0 | 0 | 1 | 2
At Water Treatment Plant
Outlet of WTP | 0 | 0 | 0 | 0 | 0
At Water Distribution System
Inlet of main sump/ Ground level Storage Reservoir/Elevated Service Reservoir | 3 | 3 | 0 | 0 | 6
Gagadiya 1 ESR | 1 | 1 | 0 | 0 | 2
Gagadiya 2 ESR | 1 | 1 | 0 | 0 | 2
Mangalpara ESR | 1 | 1 | 0 | 0 | 2
At Consumer End
Consumer End | 15 | 15 | 0 | 0 | 30
Gagadiya 1 water distribution zone | 5 | 5 | 0 | 0 | 10
Gagadiya 2 water distribution zone | 5 | 5 | 0 | 0 | 10
Mangalpara water distribution zone | 5 | 5 | 0 | 0 | 10
Daily total Test (Type Wise) | 19 | 19 | 0 | 1 | 39
City: Lathi |  |  |  | Date: | 2014-01-08
| Physical | Residual Chlorine | Bacteriological | Chemical | Daily total test (Location wise)
At source
Ground water
Bhidbhanjan bore well | 0 | 1 | 0 | 0 | 1
Hand pumps | 0 | 0 | 0 | 0 | 0
Surface water
Mahi pariyogna | 1 | 0 | 1 | 1 | 3
At Water Treatment Plant
Outlet of WTP | 0 | 0 | 0 | 0 | 0
At Water Distribution System
Inlet of main sump/ Ground level Storage Reservoir/Elevated Service Reservoir | 3 | 3 | 3 | 0 | 9
Gagadiya 1 ESR | 1 | 1 | 1 | 0 | 3
Gagadiya 2 ESR | 1 | 1 | 1 | 0 | 3
Mangalpara ESR | 1 | 1 | 1 | 0 | 3
At Consumer End
Consumer End | 15 | 15 | 0 | 0 | 30
Gagadiya 1 water distribution zone | 5 | 5 | 0 | 0 | 10
Gagadiya 2 water distribution zone | 5 | 5 | 0 | 0 | 10
Mangalpara water distribution zone | 5 | 5 | 0 | 0 | 10
Daily total Test (Type Wise) | 19 | 19 | 4 | 1 | 43
City: Lathi |  |  |  | Date: | 2014-01-09
| Physical | Residual Chlorine | Bacteriological | Chemical | Daily total test (Location wise)
At source
Ground water
Bhidbhanjan bore well | 0 | 1 | 0 | 0 | 1
Hand pumps | 0 | 0 | 0 | 0 | 0
Surface water
Mahi pariyogna | 1 | 0 | 0 | 1 | 2
At Water Treatment Plant
Outlet of WTP | 0 | 0 | 0 | 0 | 0
At Water Distribution System
Inlet of main sump/ Ground level Storage Reservoir/Elevated Service Reservoir | 3 | 3 | 0 | 0 | 6
Gagadiya 1 ESR | 1 | 1 | 0 | 0 | 2
Gagadiya 2 ESR | 1 | 1 | 0 | 0 | 2
Mangalpara ESR | 1 | 1 | 0 | 0 | 2
At Consumer End
Consumer End | 15 | 15 | 0 | 0 | 30
Gagadiya 1 water distribution zone | 5 | 5 | 0 | 0 | 10
Gagadiya 2 water distribution zone | 5 | 5 | 0 | 0 | 10
Mangalpara water distribution zone | 5 | 5 | 0 | 0 | 10
Daily total Test (Type Wise) | 19 | 19 | 0 | 1 | 39
City: Lathi |  |  |  | Date: | 1900-01-09
| Physical | Residual Chlorine | Bacteriological | Chemical | Daily total test (Location wise)
At source
Ground water
Bhidbhanjan bore well | 0 | 1 | 0 | 0 | 1
Hand pumps | 0 | 0 | 0 | 0 | 0
Surface water
Mahi pariyogna | 1 | 0 | 0 | 1 | 2
At Water Treatment Plant
Outlet of WTP | 0 | 0 | 0 | 0 | 0
At Water Distribution System
Inlet of main sump/ Ground level Storage Reservoir/Elevated Service Reservoir | 3 | 3 | 0 | 0 | 6
Gagadiya 1 ESR | 1 | 1 | 0 | 0 | 2
Gagadiya 2 ESR | 1 | 1 | 0 | 0 | 2
Mangalpara ESR | 1 | 1 | 0 | 0 | 2
At Consumer End
Consumer End | 15 | 15 | 0 | 0 | 30
Gagadiya 1 water distribution zone | 5 | 5 | 0 | 0 | 10
Gagadiya 2 water distribution zone | 5 | 5 | 0 | 0 | 10
Mangalpara water distribution zone | 5 | 5 | 0 | 0 | 10
Daily total Test (Type Wise) | 19 | 19 | 0 | 1 | 39
City: Lathi |  |  |  | Date: | 1900-01-10
| Physical | Residual Chlorine | Bacteriological | Chemical | Daily total test (Location wise)
At source
Ground water
Bhidbhanjan bore well | 0 | 1 | 0 | 0 | 1
Hand pumps | 0 | 0 | 0 | 0 | 0
Surface water
Mahi pariyogna | 1 | 0 | 0 | 1 | 2
At Water Treatment Plant
Outlet of WTP | 0 | 0 | 0 | 0 | 0
At Water Distribution System
Inlet of main sump/ Ground level Storage Reservoir/Elevated Service Reservoir | 3 | 3 | 0 | 0 | 6
Gagadiya 1 ESR | 1 | 1 | 0 | 0 | 2
Gagadiya 2 ESR | 1 | 1 | 0 | 0 | 2
Mangalpara ESR | 1 | 1 | 0 | 0 | 2
At Consumer End
Consumer End | 15 | 15 | 0 | 0 | 30
Gagadiya 1 water distribution zone | 5 | 5 | 0 | 0 | 10
Gagadiya 2 water distribution zone | 5 | 5 | 0 | 0 | 10
Mangalpara water distribution zone | 5 | 5 | 0 | 0 | 10
Daily total Test (Type Wise) | 19 | 19 | 0 | 1 | 39
City: Lathi |  |  |  | Date: | 1900-01-11
| Physical | Residual Chlorine | Bacteriological | Chemical | Daily total test (Location wise)
At source
Ground water
Bhidbhanjan bore well | 0 | 1 | 0 | 0 | 1
Hand pumps | 0 | 0 | 0 | 0 | 0
Surface water
Mahi pariyogna | 1 | 0 | 0 | 1 | 2
At Water Treatment Plant
Outlet of WTP | 0 | 0 | 0 | 0 | 0
At Water Distribution System
Inlet of main sump/ Ground level Storage Reservoir/Elevated Service Reservoir | 3 | 3 | 0 | 0 | 6
Gagadiya 1 ESR | 1 | 1 | 0 | 0 | 2
Gagadiya 2 ESR | 1 | 1 | 0 | 0 | 2
Mangalpara ESR | 1 | 1 | 0 | 0 | 2
At Consumer End
Consumer End | 15 | 15 | 0 | 0 | 30
Gagadiya 1 water distribution zone | 5 | 5 | 0 | 0 | 10
Gagadiya 2 water distribution zone | 5 | 5 | 0 | 0 | 10
Mangalpara water distribution zone | 5 | 5 | 0 | 0 | 10
Daily total Test (Type Wise) | 19 | 19 | 0 | 1 | 39
City: Lathi |  |  |  | Date: | 1900-01-12
| Physical | Residual Chlorine | Bacteriological | Chemical | Daily total test (Location wise)
At source
Ground water
Bhidbhanjan bore well | 0 | 1 | 0 | 0 | 1
Hand pumps | 0 | 0 | 0 | 0 | 0
Surface water
Mahi pariyogna | 1 | 0 | 0 | 1 | 2
At Water Treatment Plant
Outlet of WTP | 0 | 0 | 0 | 0 | 0
At Water Distribution System
Inlet of main sump/ Ground level Storage Reservoir/Elevated Service Reservoir | 3 | 3 | 0 | 0 | 6
Gagadiya 1 ESR | 1 | 1 | 0 | 0 | 2
Gagadiya 2 ESR | 1 | 1 | 0 | 0 | 2
Mangalpara ESR | 1 | 1 | 0 | 0 | 2
At Consumer End
Consumer End | 15 | 15 | 0 | 0 | 30
Gagadiya 1 water distribution zone | 5 | 5 | 0 | 0 | 10
Gagadiya 2 water distribution zone | 5 | 5 | 0 | 0 | 10
Mangalpara water distribution zone | 5 | 5 | 0 | 0 | 10
Daily total Test (Type Wise) | 19 | 19 | 0 | 1 | 39
City: Lathi |  |  |  | Date: | 1900-01-13
| Physical | Residual Chlorine | Bacteriological | Chemical | Daily total test (Location wise)
At source
Ground water
Bhidbhanjan bore well | 0 | 1 | 0 | 0 | 1
Hand pumps | 0 | 0 | 0 | 0 | 0
Surface water
Mahi pariyogna | 1 | 0 | 0 | 1 | 2
At Water Treatment Plant
Outlet of WTP | 0 | 0 | 0 | 0 | 0
At Water Distribution System
Inlet of main sump/ Ground level Storage Reservoir/Elevated Service Reservoir | 3 | 3 | 0 | 0 | 6
Gagadiya 1 ESR | 1 | 1 | 0 | 0 | 2
Gagadiya 2 ESR | 1 | 1 | 0 | 0 | 2
Mangalpara ESR | 1 | 1 | 0 | 0 | 2
At Consumer End
Consumer End | 15 | 15 | 0 | 0 | 30
Gagadiya 1 water distribution zone | 5 | 5 | 0 | 0 | 10
Gagadiya 2 water distribution zone | 5 | 5 | 0 | 0 | 10
Mangalpara water distribution zone | 5 | 5 | 0 | 0 | 10
Daily total Test (Type Wise) | 19 | 19 | 0 | 1 | 39
City: Lathi |  |  |  | Date: | 1900-01-14
| Physical | Residual Chlorine | Bacteriological | Chemical | Daily total test (Location wise)
At source
Ground water
Bhidbhanjan bore well | 0 | 1 | 0 | 0 | 1
Hand pumps | 0 | 0 | 0 | 0 | 0
Surface water
Mahi pariyogna | 1 | 0 | 1 | 1 | 3
At Water Treatment Plant
Outlet of WTP | 0 | 0 | 0 | 0 | 0
At Water Distribution System
Inlet of main sump/ Ground level Storage Reservoir/Elevated Service Reservoir | 3 | 3 | 3 | 0 | 9
Gagadiya 1 ESR | 1 | 1 | 1 | 0 | 3
Gagadiya 2 ESR | 1 | 1 | 1 | 0 | 3
Mangalpara ESR | 1 | 1 | 1 | 0 | 3
At Consumer End
Consumer End | 15 | 15 | 0 | 0 | 30
Gagadiya 1 water distribution zone | 5 | 5 | 0 | 0 | 10
Gagadiya 2 water distribution zone | 5 | 5 | 0 | 0 | 10
Mangalpara water distribution zone | 5 | 5 | 0 | 0 | 10
Daily total Test (Type Wise) | 19 | 19 | 4 | 1 | 43
City: Lathi |  |  |  | Date: | 1900-01-15
| Physical | Residual Chlorine | Bacteriological | Chemical | Daily total test (Location wise)
At source
Ground water
Bhidbhanjan bore well | 0 | 1 | 0 | 0 | 1
Hand pumps | 0 | 0 | 0 | 0 | 0
Surface water
Mahi pariyogna | 1 | 0 | 0 | 1 | 2
At Water Treatment Plant
Outlet of WTP | 0 | 0 | 0 | 0 | 0
At Water Distribution System
Inlet of main sump/ Ground level Storage Reservoir/Elevated Service Reservoir | 3 | 3 | 0 | 0 | 6
Gagadiya 1 ESR | 1 | 1 | 0 | 0 | 2
Gagadiya 2 ESR | 1 | 1 | 0 | 0 | 2
Mangalpara ESR | 1 | 1 | 0 | 0 | 2
At Consumer End
Consumer End | 15 | 15 | 0 | 0 | 30
Gagadiya 1 water distribution zone | 5 | 5 | 0 | 0 | 10
Gagadiya 2 water distribution zone | 5 | 5 | 0 | 0 | 10
Mangalpara water distribution zone | 5 | 5 | 0 | 0 | 10
Daily total Test (Type Wise) | 19 | 19 | 0 | 1 | 39
City: Lathi |  |  |  | Date: | 1900-01-16
| Physical | Residual Chlorine | Bacteriological | Chemical | Daily total test (Location wise)
At source
Ground water
Bhidbhanjan bore well | 0 | 1 | 0 | 0 | 1
Hand pumps | 0 | 0 | 0 | 0 | 0
Surface water
Mahi pariyogna | 1 | 0 | 0 | 1 | 2
At Water Treatment Plant
Outlet of WTP | 0 | 0 | 0 | 0 | 0
At Water Distribution System
Inlet of main sump/ Ground level Storage Reservoir/Elevated Service Reservoir | 3 | 3 | 0 | 0 | 6
Gagadiya 1 ESR | 1 | 1 | 0 | 0 | 2
Gagadiya 2 ESR | 1 | 1 | 0 | 0 | 2
Mangalpara ESR | 1 | 1 | 0 | 0 | 2
At Consumer End
Consumer End | 15 | 15 | 0 | 0 | 30
Gagadiya 1 water distribution zone | 5 | 5 | 0 | 0 | 10
Gagadiya 2 water distribution zone | 5 | 5 | 0 | 0 | 10
Mangalpara water distribution zone | 5 | 5 | 0 | 0 | 10
Daily total Test (Type Wise) | 19 | 19 | 0 | 1 | 39
City: Lathi |  |  |  | Date: | 1900-01-17
| Physical | Residual Chlorine | Bacteriological | Chemical | Daily total test (Location wise)
At source
Ground water
Bhidbhanjan bore well | 0 | 1 | 0 | 0 | 1
Hand pumps | 0 | 0 | 0 | 0 | 0
Surface water
Mahi pariyogna | 1 | 0 | 0 | 1 | 2
At Water Treatment Plant
Outlet of WTP | 0 | 0 | 0 | 0 | 0
At Water Distribution System
Inlet of main sump/ Ground level Storage Reservoir/Elevated Service Reservoir | 3 | 3 | 0 | 0 | 6
Gagadiya 1 ESR | 1 | 1 | 0 | 0 | 2
Gagadiya 2 ESR | 1 | 1 | 0 | 0 | 2
Mangalpara ESR | 1 | 1 | 0 | 0 | 2
At Consumer End
Consumer End | 15 | 15 | 0 | 0 | 30
Gagadiya 1 water distribution zone | 5 | 5 | 0 | 0 | 10
Gagadiya 2 water distribution zone | 5 | 5 | 0 | 0 | 10
Mangalpara water distribution zone | 5 | 5 | 0 | 0 | 10
Daily total Test (Type Wise) | 19 | 19 | 0 | 1 | 39
City: Lathi |  |  |  | Date: | 1900-01-18
| Physical | Residual Chlorine | Bacteriological | Chemical | Daily total test (Location wise)
At source
Ground water
Bhidbhanjan bore well | 0 | 1 | 0 | 0 | 1
Hand pumps | 0 | 0 | 0 | 0 | 0
Surface water
Mahi pariyogna | 1 | 0 | 0 | 1 | 2
At Water Treatment Plant
Outlet of WTP | 0 | 0 | 0 | 0 | 0
At Water Distribution System
Inlet of main sump/ Ground level Storage Reservoir/Elevated Service Reservoir | 3 | 3 | 0 | 0 | 6
Gagadiya 1 ESR | 1 | 1 | 0 | 0 | 2
Gagadiya 2 ESR | 1 | 1 | 0 | 0 | 2
Mangalpara ESR | 1 | 1 | 0 | 0 | 2
At Consumer End
Consumer End | 15 | 15 | 0 | 0 | 30
Gagadiya 1 water distribution zone | 5 | 5 | 0 | 0 | 10
Gagadiya 2 water distribution zone | 5 | 5 | 0 | 0 | 10
Mangalpara water distribution zone | 5 | 5 | 0 | 0 | 10
Daily total Test (Type Wise) | 19 | 19 | 0 | 1 | 39
City: Lathi |  |  |  | Date: | 1900-01-19
| Physical | Residual Chlorine | Bacteriological | Chemical | Daily total test (Location wise)
At source
Ground water
Bhidbhanjan bore well | 0 | 1 | 0 | 0 | 1
Hand pumps | 0 | 0 | 0 | 0 | 0
Surface water
Mahi pariyogna | 1 | 0 | 0 | 1 | 2
At Water Treatment Plant
Outlet of WTP | 0 | 0 | 0 | 0 | 0
At Water Distribution System
Inlet of main sump/ Ground level Storage Reservoir/Elevated Service Reservoir | 3 | 3 | 0 | 0 | 6
Gagadiya 1 ESR | 1 | 1 | 0 | 0 | 2
Gagadiya 2 ESR | 1 | 1 | 0 | 0 | 2
Mangalpara ESR | 1 | 1 | 0 | 0 | 2
At Consumer End
Consumer End | 15 | 15 | 0 | 0 | 30
Gagadiya 1 water distribution zone | 5 | 5 | 0 | 0 | 10
Gagadiya 2 water distribution zone | 5 | 5 | 0 | 0 | 10
Mangalpara water distribution zone | 5 | 5 | 0 | 0 | 10
Daily total Test (Type Wise) | 19 | 19 | 0 | 1 | 39
City: Lathi |  |  |  | Date: | 1900-01-20
| Physical | Residual Chlorine | Bacteriological | Chemical | Daily total test (Location wise)
At source
Ground water
Bhidbhanjan bore well | 0 | 1 | 0 | 0 | 1
Hand pumps | 0 | 0 | 0 | 0 | 0
Surface water
Mahi pariyogna | 1 | 0 | 0 | 1 | 2
At Water Treatment Plant
Outlet of WTP | 0 | 0 | 0 | 0 | 0
At Water Distribution System
Inlet of main sump/ Ground level Storage Reservoir/Elevated Service Reservoir | 3 | 3 | 0 | 0 | 6
Gagadiya 1 ESR | 1 | 1 | 0 | 0 | 2
Gagadiya 2 ESR | 1 | 1 | 0 | 0 | 2
Mangalpara ESR | 1 | 1 | 0 | 0 | 2
At Consumer End
Consumer End | 15 | 15 | 0 | 0 | 30
Gagadiya 1 water distribution zone | 5 | 5 | 0 | 0 | 10
Gagadiya 2 water distribution zone | 5 | 5 | 0 | 0 | 10
Mangalpara water distribution zone | 5 | 5 | 0 | 0 | 10
Daily total Test (Type Wise) | 19 | 19 | 0 | 1 | 39
City: Lathi |  |  |  | Date: | 1900-01-21
| Physical | Residual Chlorine | Bacteriological | Chemical | Daily total test (Location wise)
At source
Ground water
Bhidbhanjan bore well | 0 | 1 | 0 | 0 | 1
Hand pumps | 0 | 0 | 0 | 0 | 0
Surface water
Mahi pariyogna | 1 | 0 | 1 | 1 | 3
At Water Treatment Plant
Outlet of WTP | 0 | 0 | 0 | 0 | 0
At Water Distribution System
Inlet of main sump/ Ground level Storage Reservoir/Elevated Service Reservoir | 3 | 3 | 3 | 0 | 9
Gagadiya 1 ESR | 1 | 1 | 1 | 0 | 3
Gagadiya 2 ESR | 1 | 1 | 1 | 0 | 3
Mangalpara ESR | 1 | 1 | 1 | 0 | 3
At Consumer End
Consumer End | 15 | 15 | 0 | 0 | 30
Gagadiya 1 water distribution zone | 5 | 5 | 0 | 0 | 10
Gagadiya 2 water distribution zone | 5 | 5 | 0 | 0 | 10
Mangalpara water distribution zone | 5 | 5 | 0 | 0 | 10
Daily total Test (Type Wise) | 19 | 19 | 4 | 1 | 43
City: Lathi |  |  |  | Date: | 1900-01-22
| Physical | Residual Chlorine | Bacteriological | Chemical | Daily total test (Location wise)
At source
Ground water
Bhidbhanjan bore well | 0 | 1 | 0 | 0 | 1
Hand pumps | 0 | 0 | 0 | 0 | 0
Surface water
Mahi pariyogna | 1 | 0 | 0 | 1 | 2
At Water Treatment Plant
Outlet of WTP | 0 | 0 | 0 | 0 | 0
At Water Distribution System
Inlet of main sump/ Ground level Storage Reservoir/Elevated Service Reservoir | 3 | 3 | 0 | 0 | 6
Gagadiya 1 ESR | 1 | 1 | 0 | 0 | 2
Gagadiya 2 ESR | 1 | 1 | 0 | 0 | 2
Mangalpara ESR | 1 | 1 | 0 | 0 | 2
At Consumer End
Consumer End | 15 | 15 | 0 | 0 | 30
Gagadiya 1 water distribution zone | 5 | 5 | 0 | 0 | 10
Gagadiya 2 water distribution zone | 5 | 5 | 0 | 0 | 10
Mangalpara water distribution zone | 5 | 5 | 0 | 0 | 10
Daily total Test (Type Wise) | 19 | 19 | 0 | 1 | 39
City: Lathi |  |  |  | Date: | 1900-01-23
| Physical | Residual Chlorine | Bacteriological | Chemical | Daily total test (Location wise)
At source
Ground water
Bhidbhanjan bore well | 0 | 1 | 0 | 0 | 1
Hand pumps | 0 | 0 | 0 | 0 | 0
Surface water
Mahi pariyogna | 1 | 0 | 0 | 1 | 2
At Water Treatment Plant
Outlet of WTP | 0 | 0 | 0 | 0 | 0
At Water Distribution System
Inlet of main sump/ Ground level Storage Reservoir/Elevated Service Reservoir | 3 | 3 | 0 | 0 | 6
Gagadiya 1 ESR | 1 | 1 | 0 | 0 | 2
Gagadiya 2 ESR | 1 | 1 | 0 | 0 | 2
Mangalpara ESR | 1 | 1 | 0 | 0 | 2
At Consumer End
Consumer End | 15 | 15 | 0 | 0 | 30
Gagadiya 1 water distribution zone | 5 | 5 | 0 | 0 | 10
Gagadiya 2 water distribution zone | 5 | 5 | 0 | 0 | 10
Mangalpara water distribution zone | 5 | 5 | 0 | 0 | 10
Daily total Test (Type Wise) | 19 | 19 | 0 | 1 | 39
City: Lathi |  |  |  | Date: | 1900-01-24
| Physical | Residual Chlorine | Bacteriological | Chemical | Daily total test (Location wise)
At source
Ground water
Bhidbhanjan bore well | 0 | 1 | 0 | 0 | 1
Hand pumps | 0 | 0 | 0 | 0 | 0
Surface water
Mahi pariyogna | 1 | 0 | 0 | 1 | 2
At Water Treatment Plant
Outlet of WTP | 0 | 0 | 0 | 0 | 0
At Water Distribution System
Inlet of main sump/ Ground level Storage Reservoir/Elevated Service Reservoir | 3 | 3 | 0 | 0 | 6
Gagadiya 1 ESR | 1 | 1 | 0 | 0 | 2
Gagadiya 2 ESR | 1 | 1 | 0 | 0 | 2
Mangalpara ESR | 1 | 1 | 0 | 0 | 2
At Consumer End
Consumer End | 15 | 15 | 0 | 0 | 30
Gagadiya 1 water distribution zone | 5 | 5 | 0 | 0 | 10
Gagadiya 2 water distribution zone | 5 | 5 | 0 | 0 | 10
Mangalpara water distribution zone | 5 | 5 | 0 | 0 | 10
Daily total Test (Type Wise) | 19 | 19 | 0 | 1 | 39
City: Lathi |  |  |  | Date: | 1900-01-25
| Physical | Residual Chlorine | Bacteriological | Chemical | Daily total test (Location wise)
At source
Ground water
Bhidbhanjan bore well | 0 | 1 | 0 | 0 | 1
Hand pumps | 0 | 0 | 0 | 0 | 0
Surface water
Mahi pariyogna | 1 | 0 | 0 | 1 | 2
At Water Treatment Plant
Outlet of WTP | 0 | 0 | 0 | 0 | 0
At Water Distribution System
Inlet of main sump/ Ground level Storage Reservoir/Elevated Service Reservoir | 3 | 3 | 0 | 0 | 6
Gagadiya 1 ESR | 1 | 1 | 0 | 0 | 2
Gagadiya 2 ESR | 1 | 1 | 0 | 0 | 2
Mangalpara ESR | 1 | 1 | 0 | 0 | 2
At Consumer End
Consumer End | 15 | 15 | 0 | 0 | 30
Gagadiya 1 water distribution zone | 5 | 5 | 0 | 0 | 10
Gagadiya 2 water distribution zone | 5 | 5 | 0 | 0 | 10
Mangalpara water distribution zone | 5 | 5 | 0 | 0 | 10
Daily total Test (Type Wise) | 19 | 19 | 0 | 1 | 39
City: Lathi |  |  |  | Date: | 1900-01-26
| Physical | Residual Chlorine | Bacteriological | Chemical | Daily total test (Location wise)
At source
Ground water
Bhidbhanjan bore well | 0 | 1 | 0 | 0 | 1
Hand pumps | 0 | 0 | 0 | 0 | 0
Surface water
Mahi pariyogna | 1 | 0 | 0 | 1 | 2
At Water Treatment Plant
Outlet of WTP | 0 | 0 | 0 | 0 | 0
At Water Distribution System
Inlet of main sump/ Ground level Storage Reservoir/Elevated Service Reservoir | 3 | 3 | 0 | 0 | 6
Gagadiya 1 ESR | 1 | 1 | 0 | 0 | 2
Gagadiya 2 ESR | 1 | 1 | 0 | 0 | 2
Mangalpara ESR | 1 | 1 | 0 | 0 | 2
At Consumer End
Consumer End | 15 | 15 | 0 | 0 | 30
Gagadiya 1 water distribution zone | 5 | 5 | 0 | 0 | 10
Gagadiya 2 water distribution zone | 5 | 5 | 0 | 0 | 10
Mangalpara water distribution zone | 5 | 5 | 0 | 0 | 10
Daily total Test (Type Wise) | 19 | 19 | 0 | 1 | 39
City: Lathi |  |  |  | Date: | 1900-01-27
| Physical | Residual Chlorine | Bacteriological | Chemical | Daily total test (Location wise)
At source
Ground water
Bhidbhanjan bore well | 0 | 1 | 0 | 0 | 1
Hand pumps | 0 | 0 | 0 | 0 | 0
Surface water
Mahi pariyogna | 1 | 0 | 0 | 1 | 2
At Water Treatment Plant
Outlet of WTP | 0 | 0 | 0 | 0 | 0
At Water Distribution System
Inlet of main sump/ Ground level Storage Reservoir/Elevated Service Reservoir | 3 | 3 | 0 | 0 | 6
Gagadiya 1 ESR | 1 | 1 | 0 | 0 | 2
Gagadiya 2 ESR | 1 | 1 | 0 | 0 | 2
Mangalpara ESR | 1 | 1 | 0 | 0 | 2
At Consumer End
Consumer End | 15 | 15 | 0 | 0 | 30
Gagadiya 1 water distribution zone | 5 | 5 | 0 | 0 | 10
Gagadiya 2 water distribution zone | 5 | 5 | 0 | 0 | 10
Mangalpara water distribution zone | 5 | 5 | 0 | 0 | 10
Daily total Test (Type Wise) | 19 | 19 | 0 | 1 | 39
City: Lathi |  |  |  | Date: | 1900-01-28
| Physical | Residual Chlorine | Bacteriological | Chemical | Daily total test (Location wise)
At source
Ground water
Bhidbhanjan bore well | 0 | 1 | 0 | 0 | 1
Hand pumps | 0 | 0 | 0 | 0 | 0
Surface water
Mahi pariyogna | 1 | 0 | 1 | 1 | 3
At Water Treatment Plant
Outlet of WTP | 0 | 0 | 0 | 0 | 0
At Water Distribution System
Inlet of main sump/ Ground level Storage Reservoir/Elevated Service Reservoir | 3 | 3 | 3 | 0 | 9
Gagadiya 1 ESR | 1 | 1 | 1 | 0 | 3
Gagadiya 2 ESR | 1 | 1 | 1 | 0 | 3
Mangalpara ESR | 1 | 1 | 1 | 0 | 3
At Consumer End
Consumer End | 15 | 15 | 0 | 0 | 30
Gagadiya 1 water distribution zone | 5 | 5 | 0 | 0 | 10
Gagadiya 2 water distribution zone | 5 | 5 | 0 | 0 | 10
Mangalpara water distribution zone | 5 | 5 | 0 | 0 | 10
Daily total Test (Type Wise) | 19 | 19 | 4 | 1 | 43
City: Lathi |  |  |  | Date: | 1900-01-29
| Physical | Residual Chlorine | Bacteriological | Chemical | Daily total test (Location wise)
At source
Ground water
Bhidbhanjan bore well | 0 | 1 | 0 | 0 | 1
Hand pumps | 0 | 0 | 0 | 0 | 0
Surface water
Mahi pariyogna | 1 | 0 | 0 | 1 | 2
At Water Treatment Plant
Outlet of WTP | 0 | 0 | 0 | 0 | 0
At Water Distribution System
Inlet of main sump/ Ground level Storage Reservoir/Elevated Service Reservoir | 3 | 3 | 0 | 0 | 6
Gagadiya 1 ESR | 1 | 1 | 0 | 0 | 2
Gagadiya 2 ESR | 1 | 1 | 0 | 0 | 2
Mangalpara ESR | 1 | 1 | 0 | 0 | 2
At Consumer End
Consumer End | 15 | 15 | 0 | 0 | 30
Gagadiya 1 water distribution zone | 5 | 5 | 0 | 0 | 10
Gagadiya 2 water distribution zone | 5 | 5 | 0 | 0 | 10
Mangalpara water distribution zone | 5 | 5 | 0 | 0 | 10
Daily total Test (Type Wise) | 19 | 19 | 0 | 1 | 39
City: Lathi |  |  |  | Date: | 1900-01-30
| Physical | Residual Chlorine | Bacteriological | Chemical | Daily total test (Location wise)
At source
Ground water
Bhidbhanjan bore well | 0 | 1 | 0 | 0 | 1
Hand pumps | 0 | 0 | 0 | 0 | 0
Surface water
Mahi pariyogna | 1 | 0 | 0 | 1 | 2
At Water Treatment Plant
Outlet of WTP | 0 | 0 | 0 | 0 | 0
At Water Distribution System
Inlet of main sump/ Ground level Storage Reservoir/Elevated Service Reservoir | 3 | 3 | 0 | 0 | 6
Gagadiya 1 ESR | 1 | 1 | 0 | 0 | 2
Gagadiya 2 ESR | 1 | 1 | 0 | 0 | 2
Mangalpara ESR | 1 | 1 | 0 | 0 | 2
At Consumer End
Consumer End | 15 | 15 | 0 | 0 | 30
Gagadiya 1 water distribution zone | 5 | 5 | 0 | 0 | 10
Gagadiya 2 water distribution zone | 5 | 5 | 0 | 0 | 10
Mangalpara water distribution zone | 5 | 5 | 0 | 0 | 10
Daily total Test (Type Wise) | 19 | 19 | 0 | 1 | 39
City: Lathi |  |  |  | Date: | 1900-06-30
| Physical | Residual Chlorine | Bacteriological | Chemical | Daily total test (Location wise)
At source
Ground water
Bhidbhanjan bore well | 1 | 1 | 1 | 1 | 4
Hand pumps | 0 | 0 | 0 | 0 | 0
Surface water
Mahi pariyogna | 1 | 0 | 0 | 1 | 2
At Water Treatment Plant
Outlet of WTP | 0 | 0 | 0 | 0 | 0
At Water Distribution System
Inlet of main sump/ Ground level Storage Reservoir/Elevated Service Reservoir | 3 | 3 | 0 | 3 | 9
Gagadiya 1 ESR | 1 | 1 | 0 | 1 | 3
Gagadiya 2 ESR | 1 | 1 | 0 | 1 | 3
Mangalpara ESR | 1 | 1 | 0 | 1 | 3
At Consumer End
Consumer End | 15 | 15 | 15 | 0 | 45
Gagadiya 1 water distribution zone | 5 | 5 | 5 | 0 | 15
Gagadiya 2 water distribution zone | 5 | 5 | 5 | 0 | 15
Mangalpara water distribution zone | 5 | 5 | 5 | 0 | 15
Daily total Test (Type Wise) | 20 | 19 | 16 | 5 | 60
City: Lathi |  |  |  | Date: | 1900-07-01
| Physical | Residual Chlorine | Bacteriological | Chemical | Daily total test (Location wise)
At source
Ground water
Bhidbhanjan bore well | 0 | 1 | 0 | 0 | 1
Hand pumps | 0 | 0 | 0 | 0 | 0
Surface water
Mahi pariyogna | 1 | 0 | 1 | 1 | 3
At Water Treatment Plant
Outlet of WTP | 0 | 0 | 0 | 0 | 0
At Water Distribution System
Inlet of main sump/ Ground level Storage Reservoir/Elevated Service Reservoir | 3 | 3 | 3 | 0 | 9
Gagadiya 1 ESR | 1 | 1 | 1 | 0 | 3
Gagadiya 2 ESR | 1 | 1 | 1 | 0 | 3
Mangalpara ESR | 1 | 1 | 1 | 0 | 3
At Consumer End
Consumer End | 15 | 15 | 0 | 0 | 30
Gagadiya 1 water distribution zone | 5 | 5 | 0 | 0 | 10
Gagadiya 2 water distribution zone | 5 | 5 | 0 | 0 | 10
Mangalpara water distribution zone | 5 | 5 | 0 | 0 | 10
Daily total Test (Type Wise) | 19 | 19 | 4 | 1 | 43
City: Lathi |  |  |  | Date: | 1900-07-02
| Physical | Residual Chlorine | Bacteriological | Chemical | Daily total test (Location wise)
At source
Ground water
Bhidbhanjan bore well | 0 | 1 | 0 | 0 | 1
Hand pumps | 0 | 0 | 0 | 0 | 0
Surface water
Mahi pariyogna | 1 | 0 | 0 | 1 | 2
At Water Treatment Plant
Outlet of WTP | 0 | 0 | 0 | 0 | 0
At Water Distribution System
Inlet of main sump/ Ground level Storage Reservoir/Elevated Service Reservoir | 3 | 3 | 0 | 0 | 6
Gagadiya 1 ESR | 1 | 1 | 0 | 0 | 2
Gagadiya 2 ESR | 1 | 1 | 0 | 0 | 2
Mangalpara ESR | 1 | 1 | 0 | 0 | 2
At Consumer End
Consumer End | 15 | 15 | 0 | 0 | 30
Gagadiya 1 water distribution zone | 5 | 5 | 0 | 0 | 10
Gagadiya 2 water distribution zone | 5 | 5 | 0 | 0 | 10
Mangalpara water distribution zone | 5 | 5 | 0 | 0 | 10
Daily total Test (Type Wise) | 19 | 19 | 0 | 1 | 39
City: Lathi |  |  |  | Date: | 1900-07-03
| Physical | Residual Chlorine | Bacteriological | Chemical | Daily total test (Location wise)
At source
Ground water
Bhidbhanjan bore well | 0 | 1 | 0 | 0 | 1
Hand pumps | 0 | 0 | 0 | 0 | 0
Surface water
Mahi pariyogna | 1 | 0 | 0 | 1 | 2
At Water Treatment Plant
Outlet of WTP | 0 | 0 | 0 | 0 | 0
At Water Distribution System
Inlet of main sump/ Ground level Storage Reservoir/Elevated Service Reservoir | 3 | 3 | 0 | 0 | 6
Gagadiya 1 ESR | 1 | 1 | 0 | 0 | 2
Gagadiya 2 ESR | 1 | 1 | 0 | 0 | 2
Mangalpara ESR | 1 | 1 | 0 | 0 | 2
At Consumer End
Consumer End | 15 | 15 | 0 | 0 | 30
Gagadiya 1 water distribution zone | 5 | 5 | 0 | 0 | 10
Gagadiya 2 water distribution zone | 5 | 5 | 0 | 0 | 10
Mangalpara water distribution zone | 5 | 5 | 0 | 0 | 10
Daily total Test (Type Wise) | 19 | 19 | 0 | 1 | 39
City: Lathi |  |  |  | Date: | 1900-07-04
| Physical | Residual Chlorine | Bacteriological | Chemical | Daily total test (Location wise)
At source
Ground water
Bhidbhanjan bore well | 0 | 1 | 0 | 0 | 1
Hand pumps | 0 | 0 | 0 | 0 | 0
Surface water
Mahi pariyogna | 1 | 0 | 0 | 1 | 2
At Water Treatment Plant
Outlet of WTP | 0 | 0 | 0 | 0 | 0
At Water Distribution System
Inlet of main sump/ Ground level Storage Reservoir/Elevated Service Reservoir | 3 | 3 | 0 | 0 | 6
Gagadiya 1 ESR | 1 | 1 | 0 | 0 | 2
Gagadiya 2 ESR | 1 | 1 | 0 | 0 | 2
Mangalpara ESR | 1 | 1 | 0 | 0 | 2
At Consumer End
Consumer End | 15 | 15 | 0 | 0 | 30
Gagadiya 1 water distribution zone | 5 | 5 | 0 | 0 | 10
Gagadiya 2 water distribution zone | 5 | 5 | 0 | 0 | 10
Mangalpara water distribution zone | 5 | 5 | 0 | 0 | 10
Daily total Test (Type Wise) | 19 | 19 | 0 | 1 | 39
City: Lathi |  |  |  | Date: | 1900-07-05
| Physical | Residual Chlorine | Bacteriological | Chemical | Daily total test (Location wise)
At source
Ground water
Bhidbhanjan bore well | 0 | 1 | 0 | 0 | 1
Hand pumps | 0 | 0 | 0 | 0 | 0
Surface water
Mahi pariyogna | 1 | 0 | 0 | 1 | 2
At Water Treatment Plant
Outlet of WTP | 0 | 0 | 0 | 0 | 0
At Water Distribution System
Inlet of main sump/ Ground level Storage Reservoir/Elevated Service Reservoir | 3 | 3 | 0 | 0 | 6
Gagadiya 1 ESR | 1 | 1 | 0 | 0 | 2
Gagadiya 2 ESR | 1 | 1 | 0 | 0 | 2
Mangalpara ESR | 1 | 1 | 0 | 0 | 2
At Consumer End
Consumer End | 15 | 15 | 0 | 0 | 30
Gagadiya 1 water distribution zone | 5 | 5 | 0 | 0 | 10
Gagadiya 2 water distribution zone | 5 | 5 | 0 | 0 | 10
Mangalpara water distribution zone | 5 | 5 | 0 | 0 | 10
Daily total Test (Type Wise) | 19 | 19 | 0 | 1 | 39
City: Lathi |  |  |  | Date: | 1900-07-06
| Physical | Residual Chlorine | Bacteriological | Chemical | Daily total test (Location wise)
At source
Ground water
Bhidbhanjan bore well | 0 | 1 | 0 | 0 | 1
Hand pumps | 0 | 0 | 0 | 0 | 0
Surface water
Mahi pariyogna | 1 | 0 | 0 | 1 | 2
At Water Treatment Plant
Outlet of WTP | 0 | 0 | 0 | 0 | 0
At Water Distribution System
Inlet of main sump/ Ground level Storage Reservoir/Elevated Service Reservoir | 3 | 3 | 0 | 0 | 6
Gagadiya 1 ESR | 1 | 1 | 0 | 0 | 2
Gagadiya 2 ESR | 1 | 1 | 0 | 0 | 2
Mangalpara ESR | 1 | 1 | 0 | 0 | 2
At Consumer End
Consumer End | 15 | 15 | 0 | 0 | 30
Gagadiya 1 water distribution zone | 5 | 5 | 0 | 0 | 10
Gagadiya 2 water distribution zone | 5 | 5 | 0 | 0 | 10
Mangalpara water distribution zone | 5 | 5 | 0 | 0 | 10
Daily total Test (Type Wise) | 19 | 19 | 0 | 1 | 39
City: Lathi |  |  |  | Date: | 1900-07-07
| Physical | Residual Chlorine | Bacteriological | Chemical | Daily total test (Location wise)
At source
Ground water
Bhidbhanjan bore well | 0 | 1 | 0 | 0 | 1
Hand pumps | 0 | 0 | 0 | 0 | 0
Surface water
Mahi pariyogna | 1 | 0 | 0 | 1 | 2
At Water Treatment Plant
Outlet of WTP | 0 | 0 | 0 | 0 | 0
At Water Distribution System
Inlet of main sump/ Ground level Storage Reservoir/Elevated Service Reservoir | 3 | 3 | 0 | 0 | 6
Gagadiya 1 ESR | 1 | 1 | 0 | 0 | 2
Gagadiya 2 ESR | 1 | 1 | 0 | 0 | 2
Mangalpara ESR | 1 | 1 | 0 | 0 | 2
At Consumer End
Consumer End | 15 | 15 | 0 | 0 | 30
Gagadiya 1 water distribution zone | 5 | 5 | 0 | 0 | 10
Gagadiya 2 water distribution zone | 5 | 5 | 0 | 0 | 10
Mangalpara water distribution zone | 5 | 5 | 0 | 0 | 10
Daily total Test (Type Wise) | 19 | 19 | 0 | 1 | 39
City: Lathi |  |  |  | Date: | 1900-07-08
| Physical | Residual Chlorine | Bacteriological | Chemical | Daily total test (Location wise)
At source
Ground water
Bhidbhanjan bore well | 0 | 1 | 0 | 0 | 1
Hand pumps | 0 | 0 | 0 | 0 | 0
Surface water
Mahi pariyogna | 1 | 0 | 1 | 1 | 3
At Water Treatment Plant
Outlet of WTP | 0 | 0 | 0 | 0 | 0
At Water Distribution System
Inlet of main sump/ Ground level Storage Reservoir/Elevated Service Reservoir | 3 | 3 | 3 | 0 | 9
Gagadiya 1 ESR | 1 | 1 | 1 | 0 | 3
Gagadiya 2 ESR | 1 | 1 | 1 | 0 | 3
Mangalpara ESR | 1 | 1 | 1 | 0 | 3
At Consumer End
Consumer End | 15 | 15 | 0 | 0 | 30
Gagadiya 1 water distribution zone | 5 | 5 | 0 | 0 | 10
Gagadiya 2 water distribution zone | 5 | 5 | 0 | 0 | 10
Mangalpara water distribution zone | 5 | 5 | 0 | 0 | 10
Daily total Test (Type Wise) | 19 | 19 | 4 | 1 | 43
City: Lathi |  |  |  | Date: | 1900-07-09
| Physical | Residual Chlorine | Bacteriological | Chemical | Daily total test (Location wise)
At source
Ground water
Bhidbhanjan bore well | 0 | 1 | 0 | 0 | 1
Hand pumps | 0 | 0 | 0 | 0 | 0
Surface water
Mahi pariyogna | 1 | 0 | 0 | 1 | 2
At Water Treatment Plant
Outlet of WTP | 0 | 0 | 0 | 0 | 0
At Water Distribution System
Inlet of main sump/ Ground level Storage Reservoir/Elevated Service Reservoir | 3 | 3 | 0 | 0 | 6
Gagadiya 1 ESR | 1 | 1 | 0 | 0 | 2
Gagadiya 2 ESR | 1 | 1 | 0 | 0 | 2
Mangalpara ESR | 1 | 1 | 0 | 0 | 2
At Consumer End
Consumer End | 15 | 15 | 0 | 0 | 30
Gagadiya 1 water distribution zone | 5 | 5 | 0 | 0 | 10
Gagadiya 2 water distribution zone | 5 | 5 | 0 | 0 | 10
Mangalpara water distribution zone | 5 | 5 | 0 | 0 | 10
Daily total Test (Type Wise) | 19 | 19 | 0 | 1 | 39
City: Lathi |  |  |  | Date: | 1900-07-10
| Physical | Residual Chlorine | Bacteriological | Chemical | Daily total test (Location wise)
At source
Ground water
Bhidbhanjan bore well | 0 | 1 | 0 | 0 | 1
Hand pumps | 0 | 0 | 0 | 0 | 0
Surface water
Mahi pariyogna | 1 | 0 | 0 | 1 | 2
At Water Treatment Plant
Outlet of WTP | 0 | 0 | 0 | 0 | 0
At Water Distribution System
Inlet of main sump/ Ground level Storage Reservoir/Elevated Service Reservoir | 3 | 3 | 0 | 0 | 6
Gagadiya 1 ESR | 1 | 1 | 0 | 0 | 2
Gagadiya 2 ESR | 1 | 1 | 0 | 0 | 2
Mangalpara ESR | 1 | 1 | 0 | 0 | 2
At Consumer End
Consumer End | 15 | 15 | 0 | 0 | 30
Gagadiya 1 water distribution zone | 5 | 5 | 0 | 0 | 10
Gagadiya 2 water distribution zone | 5 | 5 | 0 | 0 | 10
Mangalpara water distribution zone | 5 | 5 | 0 | 0 | 10
Daily total Test (Type Wise) | 19 | 19 | 0 | 1 | 39
City: Lathi |  |  |  | Date: | 1900-07-11
| Physical | Residual Chlorine | Bacteriological | Chemical | Daily total test (Location wise)
At source
Ground water
Bhidbhanjan bore well | 0 | 1 | 0 | 0 | 1
Hand pumps | 0 | 0 | 0 | 0 | 0
Surface water
Mahi pariyogna | 1 | 0 | 0 | 1 | 2
At Water Treatment Plant
Outlet of WTP | 0 | 0 | 0 | 0 | 0
At Water Distribution System
Inlet of main sump/ Ground level Storage Reservoir/Elevated Service Reservoir | 3 | 3 | 0 | 0 | 6
Gagadiya 1 ESR | 1 | 1 | 0 | 0 | 2
Gagadiya 2 ESR | 1 | 1 | 0 | 0 | 2
Mangalpara ESR | 1 | 1 | 0 | 0 | 2
At Consumer End
Consumer End | 15 | 15 | 0 | 0 | 30
Gagadiya 1 water distribution zone | 5 | 5 | 0 | 0 | 10
Gagadiya 2 water distribution zone | 5 | 5 | 0 | 0 | 10
Mangalpara water distribution zone | 5 | 5 | 0 | 0 | 10
Daily total Test (Type Wise) | 19 | 19 | 0 | 1 | 39
City: Lathi |  |  |  | Date: | 1900-07-12
| Physical | Residual Chlorine | Bacteriological | Chemical | Daily total test (Location wise)
At source
Ground water
Bhidbhanjan bore well | 0 | 1 | 0 | 0 | 1
Hand pumps | 0 | 0 | 0 | 0 | 0
Surface water
Mahi pariyogna | 1 | 0 | 0 | 1 | 2
At Water Treatment Plant
Outlet of WTP | 0 | 0 | 0 | 0 | 0
At Water Distribution System
Inlet of main sump/ Ground level Storage Reservoir/Elevated Service Reservoir | 3 | 3 | 0 | 0 | 6
Gagadiya 1 ESR | 1 | 1 | 0 | 0 | 2
Gagadiya 2 ESR | 1 | 1 | 0 | 0 | 2
Mangalpara ESR | 1 | 1 | 0 | 0 | 2
At Consumer End
Consumer End | 15 | 15 | 0 | 0 | 30
Gagadiya 1 water distribution zone | 5 | 5 | 0 | 0 | 10
Gagadiya 2 water distribution zone | 5 | 5 | 0 | 0 | 10
Mangalpara water distribution zone | 5 | 5 | 0 | 0 | 10
Daily total Test (Type Wise) | 19 | 19 | 0 | 1 | 39
City: Lathi |  |  |  | Date: | 1900-07-13
| Physical | Residual Chlorine | Bacteriological | Chemical | Daily total test (Location wise)
At source
Ground water
Bhidbhanjan bore well | 0 | 1 | 0 | 0 | 1
Hand pumps | 0 | 0 | 0 | 0 | 0
Surface water
Mahi pariyogna | 1 | 0 | 0 | 1 | 2
At Water Treatment Plant
Outlet of WTP | 0 | 0 | 0 | 0 | 0
At Water Distribution System
Inlet of main sump/ Ground level Storage Reservoir/Elevated Service Reservoir | 3 | 3 | 0 | 0 | 6
Gagadiya 1 ESR | 1 | 1 | 0 | 0 | 2
Gagadiya 2 ESR | 1 | 1 | 0 | 0 | 2
Mangalpara ESR | 1 | 1 | 0 | 0 | 2
At Consumer End
Consumer End | 15 | 15 | 0 | 0 | 30
Gagadiya 1 water distribution zone | 5 | 5 | 0 | 0 | 10
Gagadiya 2 water distribution zone | 5 | 5 | 0 | 0 | 10
Mangalpara water distribution zone | 5 | 5 | 0 | 0 | 10
Daily total Test (Type Wise) | 19 | 19 | 0 | 1 | 39
City: Lathi |  |  |  | Date: | 1900-07-14
| Physical | Residual Chlorine | Bacteriological | Chemical | Daily total test (Location wise)
At source
Ground water
Bhidbhanjan bore well | 0 | 1 | 0 | 0 | 1
Hand pumps | 0 | 0 | 0 | 0 | 0
Surface water
Mahi pariyogna | 1 | 0 | 0 | 1 | 2
At Water Treatment Plant
Outlet of WTP | 0 | 0 | 0 | 0 | 0
At Water Distribution System
Inlet of main sump/ Ground level Storage Reservoir/Elevated Service Reservoir | 3 | 3 | 0 | 0 | 6
Gagadiya 1 ESR | 1 | 1 | 0 | 0 | 2
Gagadiya 2 ESR | 1 | 1 | 0 | 0 | 2
Mangalpara ESR | 1 | 1 | 0 | 0 | 2
At Consumer End
Consumer End | 15 | 15 | 0 | 0 | 30
Gagadiya 1 water distribution zone | 5 | 5 | 0 | 0 | 10
Gagadiya 2 water distribution zone | 5 | 5 | 0 | 0 | 10
Mangalpara water distribution zone | 5 | 5 | 0 | 0 | 10
Daily total Test (Type Wise) | 19 | 19 | 0 | 1 | 39
City: Lathi |  |  |  | Date: | 1900-07-15
| Physical | Residual Chlorine | Bacteriological | Chemical | Daily total test (Location wise)
At source
Ground water
Bhidbhanjan bore well | 0 | 1 | 0 | 0 | 1
Hand pumps | 0 | 0 | 0 | 0 | 0
Surface water
Mahi pariyogna | 1 | 0 | 1 | 1 | 3
At Water Treatment Plant
Outlet of WTP | 0 | 0 | 0 | 0 | 0
At Water Distribution System
Inlet of main sump/ Ground level Storage Reservoir/Elevated Service Reservoir | 3 | 3 | 3 | 0 | 9
Gagadiya 1 ESR | 1 | 1 | 1 | 0 | 3
Gagadiya 2 ESR | 1 | 1 | 1 | 0 | 3
Mangalpara ESR | 1 | 1 | 1 | 0 | 3
At Consumer End
Consumer End | 15 | 15 | 0 | 0 | 30
Gagadiya 1 water distribution zone | 5 | 5 | 0 | 0 | 10
Gagadiya 2 water distribution zone | 5 | 5 | 0 | 0 | 10
Mangalpara water distribution zone | 5 | 5 | 0 | 0 | 10
Daily total Test (Type Wise) | 19 | 19 | 4 | 1 | 43
City: Lathi |  |  |  | Date: | 1900-07-16
| Physical | Residual Chlorine | Bacteriological | Chemical | Daily total test (Location wise)
At source
Ground water
Bhidbhanjan bore well | 0 | 1 | 0 | 0 | 1
Hand pumps | 0 | 0 | 0 | 0 | 0
Surface water
Mahi pariyogna | 1 | 0 | 0 | 1 | 2
At Water Treatment Plant
Outlet of WTP | 0 | 0 | 0 | 0 | 0
At Water Distribution System
Inlet of main sump/ Ground level Storage Reservoir/Elevated Service Reservoir | 3 | 3 | 0 | 0 | 6
Gagadiya 1 ESR | 1 | 1 | 0 | 0 | 2
Gagadiya 2 ESR | 1 | 1 | 0 | 0 | 2
Mangalpara ESR | 1 | 1 | 0 | 0 | 2
At Consumer End
Consumer End | 15 | 15 | 0 | 0 | 30
Gagadiya 1 water distribution zone | 5 | 5 | 0 | 0 | 10
Gagadiya 2 water distribution zone | 5 | 5 | 0 | 0 | 10
Mangalpara water distribution zone | 5 | 5 | 0 | 0 | 10
Daily total Test (Type Wise) | 19 | 19 | 0 | 1 | 39
City: Lathi |  |  |  | Date: | 1900-07-17
| Physical | Residual Chlorine | Bacteriological | Chemical | Daily total test (Location wise)
At source
Ground water
Bhidbhanjan bore well | 0 | 1 | 0 | 0 | 1
Hand pumps | 0 | 0 | 0 | 0 | 0
Surface water
Mahi pariyogna | 1 | 0 | 0 | 1 | 2
At Water Treatment Plant
Outlet of WTP | 0 | 0 | 0 | 0 | 0
At Water Distribution System
Inlet of main sump/ Ground level Storage Reservoir/Elevated Service Reservoir | 3 | 3 | 0 | 0 | 6
Gagadiya 1 ESR | 1 | 1 | 0 | 0 | 2
Gagadiya 2 ESR | 1 | 1 | 0 | 0 | 2
Mangalpara ESR | 1 | 1 | 0 | 0 | 2
At Consumer End
Consumer End | 15 | 15 | 0 | 0 | 30
Gagadiya 1 water distribution zone | 5 | 5 | 0 | 0 | 10
Gagadiya 2 water distribution zone | 5 | 5 | 0 | 0 | 10
Mangalpara water distribution zone | 5 | 5 | 0 | 0 | 10
Daily total Test (Type Wise) | 19 | 19 | 0 | 1 | 39
City: Lathi |  |  |  | Date: | 1900-07-18
| Physical | Residual Chlorine | Bacteriological | Chemical | Daily total test (Location wise)
At source
Ground water
Bhidbhanjan bore well | 0 | 1 | 0 | 0 | 1
Hand pumps | 0 | 0 | 0 | 0 | 0
Surface water
Mahi pariyogna | 1 | 0 | 0 | 1 | 2
At Water Treatment Plant
Outlet of WTP | 0 | 0 | 0 | 0 | 0
At Water Distribution System
Inlet of main sump/ Ground level Storage Reservoir/Elevated Service Reservoir | 3 | 3 | 0 | 0 | 6
Gagadiya 1 ESR | 1 | 1 | 0 | 0 | 2
Gagadiya 2 ESR | 1 | 1 | 0 | 0 | 2
Mangalpara ESR | 1 | 1 | 0 | 0 | 2
At Consumer End
Consumer End | 15 | 15 | 0 | 0 | 30
Gagadiya 1 water distribution zone | 5 | 5 | 0 | 0 | 10
Gagadiya 2 water distribution zone | 5 | 5 | 0 | 0 | 10
Mangalpara water distribution zone | 5 | 5 | 0 | 0 | 10
Daily total Test (Type Wise) | 19 | 19 | 0 | 1 | 39
City: Lathi |  |  |  | Date: | 1900-07-19
| Physical | Residual Chlorine | Bacteriological | Chemical | Daily total test (Location wise)
At source
Ground water
Bhidbhanjan bore well | 0 | 1 | 0 | 0 | 1
Hand pumps | 0 | 0 | 0 | 0 | 0
Surface water
Mahi pariyogna | 1 | 0 | 0 | 1 | 2
At Water Treatment Plant
Outlet of WTP | 0 | 0 | 0 | 0 | 0
At Water Distribution System
Inlet of main sump/ Ground level Storage Reservoir/Elevated Service Reservoir | 3 | 3 | 0 | 0 | 6
Gagadiya 1 ESR | 1 | 1 | 0 | 0 | 2
Gagadiya 2 ESR | 1 | 1 | 0 | 0 | 2
Mangalpara ESR | 1 | 1 | 0 | 0 | 2
At Consumer End
Consumer End | 15 | 15 | 0 | 0 | 30
Gagadiya 1 water distribution zone | 5 | 5 | 0 | 0 | 10
Gagadiya 2 water distribution zone | 5 | 5 | 0 | 0 | 10
Mangalpara water distribution zone | 5 | 5 | 0 | 0 | 10
Daily total Test (Type Wise) | 19 | 19 | 0 | 1 | 39
City: Lathi |  |  |  | Date: | 1900-07-20
| Physical | Residual Chlorine | Bacteriological | Chemical | Daily total test (Location wise)
At source
Ground water
Bhidbhanjan bore well | 0 | 1 | 0 | 0 | 1
Hand pumps | 0 | 0 | 0 | 0 | 0
Surface water
Mahi pariyogna | 1 | 0 | 0 | 1 | 2
At Water Treatment Plant
Outlet of WTP | 0 | 0 | 0 | 0 | 0
At Water Distribution System
Inlet of main sump/ Ground level Storage Reservoir/Elevated Service Reservoir | 3 | 3 | 0 | 0 | 6
Gagadiya 1 ESR | 1 | 1 | 0 | 0 | 2
Gagadiya 2 ESR | 1 | 1 | 0 | 0 | 2
Mangalpara ESR | 1 | 1 | 0 | 0 | 2
At Consumer End
Consumer End | 15 | 15 | 0 | 0 | 30
Gagadiya 1 water distribution zone | 5 | 5 | 0 | 0 | 10
Gagadiya 2 water distribution zone | 5 | 5 | 0 | 0 | 10
Mangalpara water distribution zone | 5 | 5 | 0 | 0 | 10
Daily total Test (Type Wise) | 19 | 19 | 0 | 1 | 39
City: Lathi |  |  |  | Date: | 1900-07-21
| Physical | Residual Chlorine | Bacteriological | Chemical | Daily total test (Location wise)
At source
Ground water
Bhidbhanjan bore well | 0 | 1 | 0 | 0 | 1
Hand pumps | 0 | 0 | 0 | 0 | 0
Surface water
Mahi pariyogna | 1 | 0 | 0 | 1 | 2
At Water Treatment Plant
Outlet of WTP | 0 | 0 | 0 | 0 | 0
At Water Distribution System
Inlet of main sump/ Ground level Storage Reservoir/Elevated Service Reservoir | 3 | 3 | 0 | 0 | 6
Gagadiya 1 ESR | 1 | 1 | 0 | 0 | 2
Gagadiya 2 ESR | 1 | 1 | 0 | 0 | 2
Mangalpara ESR | 1 | 1 | 0 | 0 | 2
At Consumer End
Consumer End | 15 | 15 | 0 | 0 | 30
Gagadiya 1 water distribution zone | 5 | 5 | 0 | 0 | 10
Gagadiya 2 water distribution zone | 5 | 5 | 0 | 0 | 10
Mangalpara water distribution zone | 5 | 5 | 0 | 0 | 10
Daily total Test (Type Wise) | 19 | 19 | 0 | 1 | 39
City: Lathi |  |  |  | Date: | 1900-07-22
| Physical | Residual Chlorine | Bacteriological | Chemical | Daily total test (Location wise)
At source
Ground water
Bhidbhanjan bore well | 0 | 1 | 0 | 0 | 1
Hand pumps | 0 | 0 | 0 | 0 | 0
Surface water
Mahi pariyogna | 1 | 0 | 1 | 1 | 3
At Water Treatment Plant
Outlet of WTP | 0 | 0 | 0 | 0 | 0
At Water Distribution System
Inlet of main sump/ Ground level Storage Reservoir/Elevated Service Reservoir | 3 | 3 | 3 | 0 | 9
Gagadiya 1 ESR | 1 | 1 | 1 | 0 | 3
Gagadiya 2 ESR | 1 | 1 | 1 | 0 | 3
Mangalpara ESR | 1 | 1 | 1 | 0 | 3
At Consumer End
Consumer End | 15 | 15 | 0 | 0 | 30
Gagadiya 1 water distribution zone | 5 | 5 | 0 | 0 | 10
Gagadiya 2 water distribution zone | 5 | 5 | 0 | 0 | 10
Mangalpara water distribution zone | 5 | 5 | 0 | 0 | 10
Daily total Test (Type Wise) | 19 | 19 | 4 | 1 | 43
City: Lathi |  |  |  | Date: | 1900-07-23
| Physical | Residual Chlorine | Bacteriological | Chemical | Daily total test (Location wise)
At source
Ground water
Bhidbhanjan bore well | 0 | 1 | 0 | 0 | 1
Hand pumps | 0 | 0 | 0 | 0 | 0
Surface water
Mahi pariyogna | 1 | 0 | 0 | 1 | 2
At Water Treatment Plant
Outlet of WTP | 0 | 0 | 0 | 0 | 0
At Water Distribution System
Inlet of main sump/ Ground level Storage Reservoir/Elevated Service Reservoir | 3 | 3 | 0 | 0 | 6
Gagadiya 1 ESR | 1 | 1 | 0 | 0 | 2
Gagadiya 2 ESR | 1 | 1 | 0 | 0 | 2
Mangalpara ESR | 1 | 1 | 0 | 0 | 2
At Consumer End
Consumer End | 15 | 15 | 0 | 0 | 30
Gagadiya 1 water distribution zone | 5 | 5 | 0 | 0 | 10
Gagadiya 2 water distribution zone | 5 | 5 | 0 | 0 | 10
Mangalpara water distribution zone | 5 | 5 | 0 | 0 | 10
Daily total Test (Type Wise) | 19 | 19 | 0 | 1 | 39
City: Lathi |  |  |  | Date: | 1900-07-24
| Physical | Residual Chlorine | Bacteriological | Chemical | Daily total test (Location wise)
At source
Ground water
Bhidbhanjan bore well | 0 | 1 | 0 | 0 | 1
Hand pumps | 0 | 0 | 0 | 0 | 0
Surface water
Mahi pariyogna | 1 | 0 | 0 | 1 | 2
At Water Treatment Plant
Outlet of WTP | 0 | 0 | 0 | 0 | 0
At Water Distribution System
Inlet of main sump/ Ground level Storage Reservoir/Elevated Service Reservoir | 3 | 3 | 0 | 0 | 6
Gagadiya 1 ESR | 1 | 1 | 0 | 0 | 2
Gagadiya 2 ESR | 1 | 1 | 0 | 0 | 2
Mangalpara ESR | 1 | 1 | 0 | 0 | 2
At Consumer End
Consumer End | 15 | 15 | 0 | 0 | 30
Gagadiya 1 water distribution zone | 5 | 5 | 0 | 0 | 10
Gagadiya 2 water distribution zone | 5 | 5 | 0 | 0 | 10
Mangalpara water distribution zone | 5 | 5 | 0 | 0 | 10
Daily total Test (Type Wise) | 19 | 19 | 0 | 1 | 39
City: Lathi |  |  |  | Date: | 1900-07-25
| Physical | Residual Chlorine | Bacteriological | Chemical | Daily total test (Location wise)
At source
Ground water
Bhidbhanjan bore well | 0 | 1 | 0 | 0 | 1
Hand pumps | 0 | 0 | 0 | 0 | 0
Surface water
Mahi pariyogna | 1 | 0 | 0 | 1 | 2
At Water Treatment Plant
Outlet of WTP | 0 | 0 | 0 | 0 | 0
At Water Distribution System
Inlet of main sump/ Ground level Storage Reservoir/Elevated Service Reservoir | 3 | 3 | 0 | 0 | 6
Gagadiya 1 ESR | 1 | 1 | 0 | 0 | 2
Gagadiya 2 ESR | 1 | 1 | 0 | 0 | 2
Mangalpara ESR | 1 | 1 | 0 | 0 | 2
At Consumer End
Consumer End | 15 | 15 | 0 | 0 | 30
Gagadiya 1 water distribution zone | 5 | 5 | 0 | 0 | 10
Gagadiya 2 water distribution zone | 5 | 5 | 0 | 0 | 10
Mangalpara water distribution zone | 5 | 5 | 0 | 0 | 10
Daily total Test (Type Wise) | 19 | 19 | 0 | 1 | 39
City: Lathi |  |  |  | Date: | 1900-07-26
| Physical | Residual Chlorine | Bacteriological | Chemical | Daily total test (Location wise)
At source
Ground water
Bhidbhanjan bore well | 0 | 1 | 0 | 0 | 1
Hand pumps | 0 | 0 | 0 | 0 | 0
Surface water
Mahi pariyogna | 1 | 0 | 0 | 1 | 2
At Water Treatment Plant
Outlet of WTP | 0 | 0 | 0 | 0 | 0
At Water Distribution System
Inlet of main sump/ Ground level Storage Reservoir/Elevated Service Reservoir | 3 | 3 | 0 | 0 | 6
Gagadiya 1 ESR | 1 | 1 | 0 | 0 | 2
Gagadiya 2 ESR | 1 | 1 | 0 | 0 | 2
Mangalpara ESR | 1 | 1 | 0 | 0 | 2
At Consumer End
Consumer End | 15 | 15 | 0 | 0 | 30
Gagadiya 1 water distribution zone | 5 | 5 | 0 | 0 | 10
Gagadiya 2 water distribution zone | 5 | 5 | 0 | 0 | 10
Mangalpara water distribution zone | 5 | 5 | 0 | 0 | 10
Daily total Test (Type Wise) | 19 | 19 | 0 | 1 | 39
City: Lathi |  |  |  | Date: | 1900-07-27
| Physical | Residual Chlorine | Bacteriological | Chemical | Daily total test (Location wise)
At source
Ground water
Bhidbhanjan bore well | 0 | 1 | 0 | 0 | 1
Hand pumps | 0 | 0 | 0 | 0 | 0
Surface water
Mahi pariyogna | 1 | 0 | 0 | 1 | 2
At Water Treatment Plant
Outlet of WTP | 0 | 0 | 0 | 0 | 0
At Water Distribution System
Inlet of main sump/ Ground level Storage Reservoir/Elevated Service Reservoir | 3 | 3 | 0 | 0 | 6
Gagadiya 1 ESR | 1 | 1 | 0 | 0 | 2
Gagadiya 2 ESR | 1 | 1 | 0 | 0 | 2
Mangalpara ESR | 1 | 1 | 0 | 0 | 2
At Consumer End
Consumer End | 15 | 15 | 0 | 0 | 30
Gagadiya 1 water distribution zone | 5 | 5 | 0 | 0 | 10
Gagadiya 2 water distribution zone | 5 | 5 | 0 | 0 | 10
Mangalpara water distribution zone | 5 | 5 | 0 | 0 | 10
Daily total Test (Type Wise) | 19 | 19 | 0 | 1 | 39
City: Lathi |  |  |  | Date: | 1900-07-28
| Physical | Residual Chlorine | Bacteriological | Chemical | Daily total test (Location wise)
At source
Ground water
Bhidbhanjan bore well | 0 | 1 | 0 | 0 | 1
Hand pumps | 0 | 0 | 0 | 0 | 0
Surface water
Mahi pariyogna | 1 | 0 | 0 | 1 | 2
At Water Treatment Plant
Outlet of WTP | 0 | 0 | 0 | 0 | 0
At Water Distribution System
Inlet of main sump/ Ground level Storage Reservoir/Elevated Service Reservoir | 3 | 3 | 0 | 0 | 6
Gagadiya 1 ESR | 1 | 1 | 0 | 0 | 2
Gagadiya 2 ESR | 1 | 1 | 0 | 0 | 2
Mangalpara ESR | 1 | 1 | 0 | 0 | 2
At Consumer End
Hand pumps | 15 | 15 | 0 | 0 | 30
Gagadiya 1 water distribution zone | 5 | 5 | 0 | 0 | 10
Gagadiya 2 water distribution zone | 5 | 5 | 0 | 0 | 10
Mangalpara water distribution zone | 5 | 5 | 0 | 0 | 10
Daily total Test (Type Wise) | 19 | 19 | 0 | 1 | 39
City: Lathi |  |  |  | Date: | 1900-07-29
| Physical | Residual Chlorine | Bacteriological | Chemical | Daily total test (Location wise)
At source
Ground water
Bhidbhanjan bore well | 0 | 1 | 0 | 0 | 1
Hand pumps | 0 | 0 | 0 | 0 | 0
Surface water
Mahi pariyogna | 1 | 0 | 1 | 1 | 3
At Water Treatment Plant
Outlet of WTP | 0 | 0 | 0 | 0 | 0
At Water Distribution System
Inlet of main sump/ Ground level Storage Reservoir/Elevated Service Reservoir | 3 | 3 | 3 | 0 | 9
Gagadiya 1 ESR | 1 | 1 | 1 | 0 | 3
Gagadiya 2 ESR | 1 | 1 | 1 | 0 | 3
Mangalpara ESR | 1 | 1 | 1 | 0 | 3
At Consumer End
Consumer End | 15 | 15 | 0 | 0 | 30
Gagadiya 1 water distribution zone | 5 | 5 | 0 | 0 | 10
Gagadiya 2 water distribution zone | 5 | 5 | 0 | 0 | 10
Mangalpara water distribution zone | 5 | 5 | 0 | 0 | 10
Daily total Test (Type Wise) | 19 | 19 | 4 | 1 | 43
City: Lathi |  |  |  | Date: | 1900-07-30
| Physical | Residual Chlorine | Bacteriological | Chemical | Daily total test (Location wise)
At source
Ground water
Bhidbhanjan bore well | 0 | 1 | 0 | 0 | 1
Hand pumps | 0 | 0 | 0 | 0 | 0
Surface water
Mahi pariyogna | 1 | 0 | 0 | 1 | 2
At Water Treatment Plant
Outlet of WTP | 0 | 0 | 0 | 0 | 0
At Water Distribution System
Inlet of main sump/ Ground level Storage Reservoir/Elevated Service Reservoir | 3 | 3 | 0 | 0 | 6
Gagadiya 1 ESR | 1 | 1 | 0 | 0 | 2
Gagadiya 2 ESR | 1 | 1 | 0 | 0 | 2
Mangalpara ESR | 1 | 1 | 0 | 0 | 2
At Consumer End
Consumer End | 15 | 15 | 0 | 0 | 30
Gagadiya 1 water distribution zone | 5 | 5 | 0 | 0 | 10
Gagadiya 2 water distribution zone | 5 | 5 | 0 | 0 | 10
Mangalpara water distribution zone | 5 | 5 | 0 | 0 | 10
Daily total Test (Type Wise) | 19 | 19 | 0 | 1 | 39

## Calculation (hidden)
Numbers of tests
At source
Ground water
Tube well/ French well/ dug well (If drinking water is directly supplied to consumer end, chlorine dosage needs to be added) | 1
Hand pumps | 0
Surface water
Raw Water: Rivers/ Infiltration wells/Lakes/Dams/Canal | 1
At Water Treatment Plant
Outlet of WTP | 0
At Water Distribution System
Inlet of main sump/ Ground level Storage Reservoir/Elevated Service Reservoir | 3
At Consumer End
Consumer End | 15